## UAV Design Requirements
Rquirement ID | Component | Statement | Rationale | Parameter | Value | Parameter Kind | Value | Parameter Kind
MISSION-001 | MISSION |  |  | t_hover | 3 | known variable | 3 | known variable
MISSION-002 | MISSION |  |  | t_vertical_climb | 1 | known variable | 1 | known variable
MISSION-003 | MISSION |  |  | range_cruise | 80 | known variable | 32.4 | computed variable
MISSION-004 | MISSION |  |  | b_cruise | 1 | known variable | 1 | known variable
MISSION-005 | MISSION |  |  | b_climb | 1 | known variable | 1 | known variable
MISSION-006 | MISSION |  |  | h_cruise | 90 | known variable | 90 | known variable
MISSION-007 | MISSION |  |  | h_climb_start | 10 | known variable | 10 | known variable
MISSION-008 | MISSION |  |  | h_hover | 10 | known variable | 10 | known variable
MISSION-009 | MISSION |  |  | theta_climb | 10 | known variable | 10 | known variable
MISSION-010 | MISSION |  |  | g | 9.81 | known variable | 9.81 | known variable
MISSION-011 | MISSION |  |  | vertical_climb_factor | 2 | known variable | 2 | known variable
MISSION-012 | MISSION |  |  | t_trip | 71.41642790978534 | computed variable |  | unused variable
MISSION-013 | MISSION |  |  | t_cruise | 66.66666838837901 | computed variable | 30 | computed variable
MISSION-014 | MISSION |  |  | t_climb | 0.7497595214063256 | computed variable |  | unused variable
MISSION-015 | MISSION |  |  | e_trip | 98.58409245156757 | computed variable |  | unused variable
SYSTEM-001 | SYSTEM |  |  | MTOM | 2.176289500734772 | optimization variable | 2.7979 | computed variable
SYSTEM-002 | SYSTEM |  |  | MTOM_bounds | [1.0, 8.0] | known variable | [1.0, 8.0] | known variable
SYSTEM-003 | SYSTEM |  |  | V_cruise | 19.99999948348631 | optimization variable | 18 | known variable
SYSTEM-004 | SYSTEM |  |  | V_cruise_bounds | [10.0, 20.0] | known variable | [10.0, 20.0] | known variable
SYSTEM-005 | SYSTEM |  |  | V_climb | 10.241097878676078 | optimization variable | 15 | known variable
SYSTEM-006 | SYSTEM |  |  | V_climb_bounds | [10.0, 20.0] | known variable | [10.0, 20.0] | known variable
SYSTEM-007 | SYSTEM |  |  | stall_margin | 8 | known variable | 8 | known variable
SYSTEM-008 | SYSTEM |  |  | V_stall | 11.956288350847041 | computed variable | 10 | known variable
SYSTEM-009 | SYSTEM |  |  | CD0 | 0.03 | known variable | 0.03 | known variable
SYSTEM-010 | SYSTEM |  |  | CL_max | 1.6 | known variable | 1.6 | known variable
SYSTEM-011 | SYSTEM |  |  | CL_cruise | 0.5718113540492415 | computed variable | 0.5 | known variable
SYSTEM-012 | SYSTEM |  |  | CD_cruise | 0.04530551325972506 | computed variable |  | unused variable
SYSTEM-013 | SYSTEM |  |  | LD_cruise | 12.621231124150201 | computed variable |  | unused variable
SYSTEM-014 | SYSTEM |  |  | l_max | 2 | known variable |  | unused variable
SYSTEM-015 | SYSTEM |  |  | P_hover | 317.58847941413944 | computed variable | 735.2 | computed variable
SYSTEM-016 | SYSTEM |  |  | P_cruise | 46.987403035495866 | computed variable | 97.9 | computed variable
SYSTEM-017 | SYSTEM |  |  | P_climb | 59.02397934761201 | computed variable | 231.6 | computed variable
SYSTEM-018 | SYSTEM |  |  | P_vertical_climb | 898.275869681849 | computed variable | 2213.2 | computed variable
SYSTEM-019 | SYSTEM |  |  | energy_stored_onboard | 98.58409245156757 | computed variable |  | unused variable
SYSTEM-020 | SYSTEM |  |  | wing_loading | 138.8873420054167 | computed variable |  | unused variable
SYSTEM-021 | SYSTEM |  |  | disk_loading | 214.975189101508 | computed variable |  | unused variable
SYSTEM-022 | SYSTEM |  |  | tol_mass_kg | 0.05 | known variable |  | unused variable
SYSTEM-023 | SYSTEM |  |  | max_length | 0.6683871430078412 | computed variable |  | unused variable
SYSTEM-024 | SYSTEM |  |  | system_cost |  | unknown variable | 6166.74 | computed variable
MAIN_WING-001 | MAIN_WING |  |  | S_wing | 0.1537173920527291 | optimization variable | 0.303 | computed variable
MAIN_WING-002 | MAIN_WING |  |  | S_wing_bounds | [0.01, 20.0] | known variable |  | unused variable
MAIN_WING-003 | MAIN_WING |  |  | AR_wing | 7.999979107740558 | optimization variable | 8.5 | known variable
MAIN_WING-004 | MAIN_WING |  |  | AR_wing_bounds | [6.0, 8.0] | known variable |  | unused variable
MAIN_WING-005 | MAIN_WING |  |  | theta_wing | 1 | known variable | 1 | known variable
MAIN_WING-006 | MAIN_WING |  |  | taper_ratio_wing | 0.8 | known variable | 0.8 | known variable
MAIN_WING-007 | MAIN_WING |  |  | t_over_c_wing | 0.12 | known variable |  | unused variable
MAIN_WING-008 | MAIN_WING |  |  | e_wing | 0.85 | known variable | 0.85 | known variable
MAIN_WING-009 | MAIN_WING |  |  | x_loc_wing | 0 | known variable |  | unused variable
MAIN_WING-010 | MAIN_WING |  |  | y_loc_wing | 0 | known variable |  | unused variable
MAIN_WING-011 | MAIN_WING |  |  | z_loc_wing | 0 | known variable |  | unused variable
MAIN_WING-012 | MAIN_WING |  |  | x_rot_wing | 0 | known variable |  | unused variable
MAIN_WING-013 | MAIN_WING |  |  | y_rot_wing | 2 | known variable |  | unused variable
MAIN_WING-014 | MAIN_WING |  |  | z_rot_wing | 0 | known variable |  | unused variable
MAIN_WING-015 | MAIN_WING |  |  | root_ThickChord_wing | 0.09 | known variable |  | unused variable
MAIN_WING-016 | MAIN_WING |  |  | root_Camber_wing | 0.06 | known variable |  | unused variable
MAIN_WING-017 | MAIN_WING |  |  | root_CamberLoc_wing | 0.4 | known variable |  | unused variable
MAIN_WING-018 | MAIN_WING |  |  | tip_ThickChord_wing | 0.09 | known variable |  | unused variable
MAIN_WING-019 | MAIN_WING |  |  | tip_Camber_wing | 0.06 | known variable |  | unused variable
MAIN_WING-020 | MAIN_WING |  |  | tip_CamberLoc_wing | 0.4 | known variable |  | unused variable
MAIN_WING-021 | MAIN_WING |  |  | b_wing | 1.1089345900088956 | optimization variable | 1.6048 | computed variable
MAIN_WING-022 | MAIN_WING |  |  | b_wing_bounds | [0.0, 3.0] | known variable |  | unused variable
MAIN_WING-023 | MAIN_WING |  |  | aileron_hinge | 0.25 | known variable | 0.25 | known variable
MAIN_WING-024 | MAIN_WING |  |  | aileron_start | 0.6 | known variable | 0.6 | known variable
MAIN_WING-025 | MAIN_WING |  |  | aileron_end | 0.9 | known variable | 0.9 | known variable
MAIN_WING-026 | MAIN_WING |  |  | c_root_wing | 0.15401909528265326 | computed variable | 0.20978 | computed variable
MAIN_WING-027 | MAIN_WING |  |  | c_tip_wing | 0.1232152762261226 | computed variable | 0.16783 | computed variable
MAIN_WING-028 | MAIN_WING |  |  | c_tip_wing_x |  | computed variable | 0.014006 | computed variable
MAIN_WING-029 | MAIN_WING |  |  | mac_wing |  | computed variable | 0.18958 | computed variable
MAIN_WING-030 | MAIN_WING |  |  | quarter_chord_wing |  | computed variable | 0.047395 | computed variable
MAIN_WING-031 | MAIN_WING |  |  | mac_wing_y |  | computed variable | 0.38635 | computed variable
MAIN_WING-032 | MAIN_WING |  |  | mac_wing_x |  | computed variable | 0.0067438 | computed variable
MAIN_WING-033 | MAIN_WING |  |  | cg_x |  | computed variable | 0.054139 | computed variable
TAIL-001 | TAIL |  |  | c_HT | 0.6 | known variable | 0.6 | known variable
TAIL-002 | TAIL |  |  | c_VT | 0.03 | known variable | 0.03 | known variable
TAIL-003 | TAIL |  |  | AR_hstab | 8 | known variable | 8 | known variable
TAIL-004 | TAIL |  |  | AR_vstab | 5 | known variable | 5 | known variable
TAIL-005 | TAIL |  |  | taper_ratio_hstab | 1 | known variable | 0.8 | known variable
TAIL-006 | TAIL |  |  | taper_ratio_vstab | 1 | known variable | 0.9 | known variable
TAIL-007 | TAIL |  |  | theta_hstab | 0 | known variable | 2 | known variable
TAIL-008 | TAIL |  |  | theta_vstab | 0 | known variable | 2 | known variable
TAIL-009 | TAIL |  |  | z_loc_vstab | 0 | known variable | 0 | known variable
TAIL-010 | TAIL |  |  | x_rot_hstab | 0 | known variable | 0 | known variable
TAIL-011 | TAIL |  |  | x_rot_vstab | 90 | known variable | 90 | known variable
TAIL-012 | TAIL |  |  | y_rot_hstab | 0 | known variable | 0 | known variable
TAIL-013 | TAIL |  |  | y_rot_vstab | 0 | known variable | 0 | known variable
TAIL-014 | TAIL |  |  | z_rot_hstab | 0 | known variable | 0 | known variable
TAIL-015 | TAIL |  |  | z_rot_vstab | 0 | known variable | 0 | known variable
TAIL-016 | TAIL |  |  | root_ThickChord_hstab | 0.09 | known variable | 0.09 | known variable
TAIL-017 | TAIL |  |  | root_ThickChord_vstab | 0.12 | known variable | 0.12 | known variable
TAIL-018 | TAIL |  |  | root_Camber_hstab | 0.06 | known variable | 0.06 | known variable
TAIL-019 | TAIL |  |  | root_Camber_vstab | 0 | known variable | 0 | known variable
TAIL-020 | TAIL |  |  | root_CamberLoc_hstab | 0.4 | known variable | 0.4 | known variable
TAIL-021 | TAIL |  |  | root_CamberLoc_vstab | 0 | known variable | 0 | known variable
TAIL-022 | TAIL |  |  | tip_ThickChord_hstab | 0.09 | known variable | 0.09 | known variable
TAIL-023 | TAIL |  |  | tip_ThickChord_vstab | 0.12 | known variable | 0.12 | known variable
TAIL-024 | TAIL |  |  | tip_Camber_hstab | 0.06 | known variable | 0.06 | known variable
TAIL-025 | TAIL |  |  | tip_Camber_vstab | 0 | known variable | 0 | known variable
TAIL-026 | TAIL |  |  | tip_CamberLoc_hstab | 0.4 | known variable | 0.4 | known variable
TAIL-027 | TAIL |  |  | tip_CamberLoc_vstab | 0 | known variable | 0 | known variable
TAIL-028 | TAIL |  |  | ctrl_hinge_hstab | 0.3 | known variable | 0.3 | known variable
TAIL-029 | TAIL |  |  | ctrl_hinge_vstab | 0.3 | known variable | 0.3 | known variable
TAIL-030 | TAIL |  |  | ctrl_start_hstab | 0 | known variable | 0 | known variable
TAIL-031 | TAIL |  |  | ctrl_start_vstab | 0.1 | known variable | 0.1 | known variable
TAIL-032 | TAIL |  |  | ctrl_end_hstab | 0.7 | known variable | 0.7 | known variable
TAIL-033 | TAIL |  |  | ctrl_end_vstab | 0.9 | known variable | 0.9 | known variable
TAIL-034 | TAIL |  |  | tail_rotor_clearance | 0.02 | known variable | 0.04 | known variable
TAIL-035 | TAIL |  |  | x_loc_hstab | 0.35164424539739125 | computed variable | 0.42413 | computed variable
TAIL-036 | TAIL |  |  | x_loc_vstab | 0.35164424539739125 | computed variable | 0.42413 | computed variable
TAIL-037 | TAIL |  |  | y_loc_vstab | 0.16200034611645148 | computed variable | 0.2132 | computed variable
TAIL-038 | TAIL |  |  | z_loc_hstab | 0.19067481923338375 | computed variable | 0.29324 | computed variable
TAIL-039 | TAIL |  |  | S_vstab | 0.014542754675873428 | computed variable | 0.034395 | computed variable
TAIL-040 | TAIL |  |  | b_vstab | 0.19067481923338375 | computed variable | 0.29324 | computed variable
TAIL-041 | TAIL |  |  | c_root_vstab | 0.0762699276933535 | computed variable | 0.12347 | computed variable
TAIL-042 | TAIL |  |  | c_tip_vstab | 0.0762699276933535 | computed variable | 0.11112 | computed variable
TAIL-043 | TAIL |  |  | c_tip_vstab_x |  | computed variable | 0.00512 | computed variable
TAIL-044 | TAIL |  |  | mac_vstab |  | computed variable | 0.1174 | computed variable
TAIL-045 | TAIL |  |  | quarter_chord_vstab |  | computed variable | 0.029351 | computed variable
TAIL-046 | TAIL |  |  | mac_vstab_y |  | computed variable | 0.14405 | computed variable
TAIL-047 | TAIL |  |  | mac_vstab_x |  | computed variable | 0.0050302 | computed variable
TAIL-048 | TAIL |  |  | S_hstab | 0.013122056070925038 | computed variable | 0.022727 | computed variable
TAIL-049 | TAIL |  |  | b_hstab | 0.32400069223290295 | computed variable | 0.4264 | computed variable
TAIL-050 | TAIL |  |  | c_root_hstab | 0.0762699276933535 | computed variable | 0.15434 | computed variable
TAIL-051 | TAIL |  |  | c_tip_hstab | 0.0762699276933535 | computed variable | 0.12347 | computed variable
TAIL-052 | TAIL |  |  | c_tip_hstab_x |  | computed variable | 0.0074451 | computed variable
TAIL-053 | TAIL |  |  | mac_hstab |  | computed variable | 0.13947 | computed variable
TAIL-054 | TAIL |  |  | quarter_chord_hstab |  | computed variable | 0.034868 | computed variable
TAIL-055 | TAIL |  |  | mac_hstab_y |  | computed variable | 0.10265 | computed variable
TAIL-056 | TAIL |  |  | mac_hstab_x |  | computed variable | 0.0035847 | computed variable
FUSELAGE-001 | FUSELAGE |  |  | fuselage_l | 0.7 | known variable | 1 | known variable
FUSELAGE-002 | FUSELAGE |  |  | fuselage_w | 0.1 | known variable | 0.1 | known variable
FUSELAGE-003 | FUSELAGE |  |  | motor_mount_extension | 0.01 | known variable | 0.01 | known variable
FUSELAGE-004 | FUSELAGE |  |  | hover_rotor_clearance | 0.01 | known variable | 0.01 | known variable
FUSELAGE-005 | FUSELAGE |  |  | fuselage_y_loc | 0 | known variable |  | unused variable
FUSELAGE-006 | FUSELAGE |  |  | fuselage_x_loc |  | computed variable |  | unused variable
FUSELAGE-007 | FUSELAGE |  |  | fuselage_z_loc |  | computed variable |  | unused variable
FUSELAGE-008 | FUSELAGE |  |  | fuselage_XSec_0_XLoc | 0.0 | known variable |  | unused variable
FUSELAGE-009 | FUSELAGE |  |  | fuselage_XSec_1_XLoc | 0.2 | known variable |  | unused variable
FUSELAGE-010 | FUSELAGE |  |  | fuselage_XSec_2_XLoc | 0.85 | known variable |  | unused variable
FUSELAGE-011 | FUSELAGE |  |  | fuselage_XSec_3_XLoc | 1.0 | known variable |  | unused variable
FUSELAGE-012 | FUSELAGE |  |  | fuselage_XSec_0_ZLoc | 0.0 | known variable |  | unused variable
FUSELAGE-013 | FUSELAGE |  |  | fuselage_XSec_1_ZLoc | 0.0 | known variable |  | unused variable
FUSELAGE-014 | FUSELAGE |  |  | fuselage_XSec_2_ZLoc | 0.0 | known variable |  | unused variable
FUSELAGE-015 | FUSELAGE |  |  | fuselage_XSec_3_ZLoc | 0.0 | known variable |  | unused variable
FUSELAGE-016 | FUSELAGE |  |  | fuselage_XSec_0_w | 0.1 | known variable |  | unused variable
FUSELAGE-017 | FUSELAGE |  |  | fuselage_XSec_1_w | 0.2 | known variable |  | unused variable
FUSELAGE-018 | FUSELAGE |  |  | fuselage_XSec_2_w | 0.2 | known variable |  | unused variable
FUSELAGE-019 | FUSELAGE |  |  | fuselage_XSec_3_w | 0.12 | known variable |  | unused variable
FUSELAGE-020 | FUSELAGE |  |  | fuselage_XSec_0_h | 0.12 | known variable |  | unused variable
FUSELAGE-021 | FUSELAGE |  |  | fuselage_XSec_1_h | 0.22 | known variable |  | unused variable
FUSELAGE-022 | FUSELAGE |  |  | fuselage_XSec_2_h | 0.22 | known variable |  | unused variable
FUSELAGE-023 | FUSELAGE |  |  | fuselage_XSec_3_h | 0.14 | known variable |  | unused variable
FUSELAGE-024 | FUSELAGE |  |  | rotor_arm |  | computed variable | 0.24109 | computed variable
BATTERY-001 | BATTERY |  |  | product_link_battery |  | unknown variable | link | matched variable
BATTERY-002 | BATTERY |  |  | rho_battery | 180 | known variable |  | unused variable
BATTERY-003 | BATTERY |  |  | e_usable_battery | 0.85 | known variable |  | unused variable
BATTERY-004 | BATTERY |  |  | mass_battery | 0.5476894025087088 | computed variable | 0.888 | matched variable
BATTERY-005 | BATTERY |  |  | energy_battery | 83.79647858383244 | computed variable |  | unused variable
BATTERY-006 | BATTERY |  |  | energy_battery_stored | 98.58409245156757 | computed variable | 137.64 | matched variable
BATTERY-007 | BATTERY |  |  | max_length_battery |  | unknown variable | 160 | matched variable
BATTERY-008 | BATTERY |  |  | max_width_battery |  | unknown variable | 50 | matched variable
BATTERY-009 | BATTERY |  |  | max_height_battery |  | unknown variable | 54 | matched variable
BATTERY-010 | BATTERY |  |  | cost_battery |  | unknown variable | 127.8 | matched variable
HOVER_BLDC-001 | HOVER_BLDC |  |  | product_link_hover_bldc |  | unknown variable | link | matched variable
HOVER_BLDC-002 | HOVER_BLDC |  |  | mass_hover_bldc_per_rotor | 0.06737069022613869 | computed variable | 0.0466 | matched variable
HOVER_BLDC-003 | HOVER_BLDC |  |  | eta_elec_hover_bldc | 0.9 | known variable |  | unused variable
HOVER_BLDC-004 | HOVER_BLDC |  |  | rho_motor_hover_bldc | 3000.0 | known variable |  | unused variable
HOVER_BLDC-005 | HOVER_BLDC |  |  | P_motor_hover_bldc | 202.11207067841605 | computed variable | 1059 | matched variable
HOVER_BLDC-006 | HOVER_BLDC |  |  | cost_hover_bldc |  | unknown variable | 75.56 | matched variable
CRUISE_BLDC-001 | CRUISE_BLDC |  |  | product_link_cruise_bldc |  | unknown variable | link | matched variable
CRUISE_BLDC-002 | CRUISE_BLDC |  |  | mass_cruise_bldc_per_rotor | 0.017707193804283605 | computed variable | 0.0765 | matched variable
CRUISE_BLDC-003 | CRUISE_BLDC |  |  | eta_elec_cruise_bldc | 0.9 | known variable |  | unused variable
CRUISE_BLDC-004 | CRUISE_BLDC |  |  | rho_motor_cruise_bldc | 3000.0 | known variable |  | unused variable
CRUISE_BLDC-005 | CRUISE_BLDC |  |  | P_motor_cruise_bldc | 53.121581412850816 | computed variable | 1291.65 | matched variable
CRUISE_BLDC-006 | CRUISE_BLDC |  |  | cost_cruise_bldc |  | unknown variable | 65.81 | matched variable
HOVER_PROPELLER-001 | HOVER_PROPELLER |  |  | num_rotors_hover_propeller | 4 | known variable | 4 | known variable
HOVER_PROPELLER-002 | HOVER_PROPELLER |  |  | radius_hover_propeller | 0.08889835715887848 | optimization variable | 0.0889 | matched variable
HOVER_PROPELLER-003 | HOVER_PROPELLER |  |  | radius_hover_propeller_bounds | [0.0254, 0.0889] | known variable | [0.0254, 0.0889] | known variable
HOVER_PROPELLER-004 | HOVER_PROPELLER |  |  | eta_prop_hover_propeller | 0.7 | known variable |  | unused variable
HOVER_PROPELLER-005 | HOVER_PROPELLER |  |  | mass_hover_propeller |  | unused variable | 0.00548 | matched variable
HOVER_PROPELLER-006 | HOVER_PROPELLER |  |  | product_link_hover_propeller |  | unknown variable | link | matched variable
HOVER_PROPELLER-007 | HOVER_PROPELLER |  |  | cost_hover_propeller |  | unknown variable | 3.69 | matched variable
CRUISE_PROPELLER-001 | CRUISE_PROPELLER |  |  | num_rotors_cruise_propeller | 1 | known variable | 1 | known variable
CRUISE_PROPELLER-002 | CRUISE_PROPELLER |  |  | radius_cruise_propeller | 0.06310198895757299 | optimization variable | 0.1143 | matched variable
CRUISE_PROPELLER-003 | CRUISE_PROPELLER |  |  | radius_cruise_propeller_bounds | [0.0254, 0.0889] | known variable | [0.0254, 0.1143] | known variable
CRUISE_PROPELLER-004 | CRUISE_PROPELLER |  |  | eta_prop_cruise_propeller | 0.8 | known variable |  | unused variable
CRUISE_PROPELLER-005 | CRUISE_PROPELLER |  |  | cruise_propeller_num_blades | 2 | known variable |  | unused variable
CRUISE_PROPELLER-006 | CRUISE_PROPELLER |  |  | cruise_propeller_z_loc |  | computed variable |  | unused variable
CRUISE_PROPELLER-007 | CRUISE_PROPELLER |  |  | cruise_propeller_x_rot | 0 | known variable |  | unused variable
CRUISE_PROPELLER-008 | CRUISE_PROPELLER |  |  | cruise_propeller_y_rot | 0 | known variable |  | unused variable
CRUISE_PROPELLER-009 | CRUISE_PROPELLER |  |  | cruise_propeller_z_rot | 0 | known variable |  | unused variable
CRUISE_PROPELLER-010 | CRUISE_PROPELLER |  |  | cruise_propeller_offset | 0.04 | known variable |  | unused variable
CRUISE_PROPELLER-011 | CRUISE_PROPELLER |  |  | mass_cruise_propeller |  | unused variable | 0.05 | matched variable
CRUISE_PROPELLER-012 | CRUISE_PROPELLER |  |  | product_link_cruise_propeller |  | unknown variable | link | matched variable
CRUISE_PROPELLER-013 | CRUISE_PROPELLER |  |  | cost_cruise_propeller |  | unknown variable | 11.41 | matched variable
FRONT_RIGHT_PROPELLER-001 | FRONT_RIGHT_PROPELLER |  |  | fr_propeller_num_blades | 2 | known variable |  | unused variable
FRONT_RIGHT_PROPELLER-002 | FRONT_RIGHT_PROPELLER |  |  | fr_propeller_z_loc | 0.04 | known variable |  | unused variable
FRONT_RIGHT_PROPELLER-003 | FRONT_RIGHT_PROPELLER |  |  | fr_propeller_x_rot | 45 | known variable |  | unused variable
FRONT_RIGHT_PROPELLER-004 | FRONT_RIGHT_PROPELLER |  |  | fr_propeller_y_rot | 0 | known variable |  | unused variable
FRONT_RIGHT_PROPELLER-005 | FRONT_RIGHT_PROPELLER |  |  | fr_propeller_z_rot | 90 | known variable |  | unused variable
FRONT_RIGHT_PROPELLER-006 | FRONT_RIGHT_PROPELLER |  |  | fr_propeller_x_loc |  | computed variable | -0.18695 | computed variable
FRONT_RIGHT_PROPELLER-007 | FRONT_RIGHT_PROPELLER |  |  | fr_propeller_y_loc |  | computed variable | 0.2132 | computed variable
FRONT_LEFT_PROPELLER-001 | FRONT_LEFT_PROPELLER |  |  | fl_propeller_num_blades | 2 | known variable |  | unused variable
FRONT_LEFT_PROPELLER-002 | FRONT_LEFT_PROPELLER |  |  | fl_propeller_z_loc | 0.04 | known variable |  | unused variable
FRONT_LEFT_PROPELLER-003 | FRONT_LEFT_PROPELLER |  |  | fl_propeller_x_rot | 45 | known variable |  | unused variable
FRONT_LEFT_PROPELLER-004 | FRONT_LEFT_PROPELLER |  |  | fl_propeller_y_rot | 0 | known variable |  | unused variable
FRONT_LEFT_PROPELLER-005 | FRONT_LEFT_PROPELLER |  |  | fl_propeller_z_rot | 90 | known variable |  | unused variable
FRONT_LEFT_PROPELLER-006 | FRONT_LEFT_PROPELLER |  |  | fl_propeller_x_loc |  | computed variable | -0.18695 | computed variable
FRONT_LEFT_PROPELLER-007 | FRONT_LEFT_PROPELLER |  |  | fl_propeller_y_loc |  | computed variable | -0.2132 | computed variable
BACK_RIGHT_PROPELLER-001 | BACK_RIGHT_PROPELLER |  |  | br_propeller_num_blades | 2 | known variable |  | unused variable
BACK_RIGHT_PROPELLER-002 | BACK_RIGHT_PROPELLER |  |  | br_propeller_z_loc | 0.04 | known variable |  | unused variable
BACK_RIGHT_PROPELLER-003 | BACK_RIGHT_PROPELLER |  |  | br_propeller_x_rot | 45 | known variable |  | unused variable
BACK_RIGHT_PROPELLER-004 | BACK_RIGHT_PROPELLER |  |  | br_propeller_y_rot | 0 | known variable |  | unused variable
BACK_RIGHT_PROPELLER-005 | BACK_RIGHT_PROPELLER |  |  | br_propeller_z_rot | 90 | known variable |  | unused variable
BACK_RIGHT_PROPELLER-006 | BACK_RIGHT_PROPELLER |  |  | br_propeller_x_loc |  | computed variable | 0.29523 | computed variable
BACK_RIGHT_PROPELLER-007 | BACK_RIGHT_PROPELLER |  |  | br_propeller_y_loc |  | computed variable | 0.2132 | computed variable
BACK_LEFT_PROPELLER-001 | BACK_LEFT_PROPELLER |  |  | bl_propeller_num_blades | 2 | known variable |  | unused variable
BACK_LEFT_PROPELLER-002 | BACK_LEFT_PROPELLER |  |  | bl_propeller_z_loc | 0.04 | known variable |  | unused variable
BACK_LEFT_PROPELLER-003 | BACK_LEFT_PROPELLER |  |  | bl_propeller_x_rot | 45 | known variable |  | unused variable
BACK_LEFT_PROPELLER-004 | BACK_LEFT_PROPELLER |  |  | bl_propeller_y_rot | 0 | known variable |  | unused variable
BACK_LEFT_PROPELLER-005 | BACK_LEFT_PROPELLER |  |  | bl_propeller_z_rot | 90 | known variable |  | unused variable
BACK_LEFT_PROPELLER-006 | BACK_LEFT_PROPELLER |  |  | bl_propeller_x_loc |  | computed variable | 0.29523 | computed variable
BACK_LEFT_PROPELLER-007 | BACK_LEFT_PROPELLER |  |  | bl_propeller_y_loc |  | computed variable | -0.2132 | computed variable
PAYLOAD-001 | PAYLOAD |  |  | mass_payload | 0.197 | known variable | 0.197 | matched variable
PAYLOAD-002 | PAYLOAD |  |  | max_length_payload |  | unused variable |  | unused variable
PAYLOAD-003 | PAYLOAD |  |  | max_heigth_payload |  | unused variable |  | unused variable
PAYLOAD-004 | PAYLOAD |  |  | max_width_payload |  | unused variable |  | unused variable
PAYLOAD-005 | PAYLOAD |  |  | cost_payload | 3158.25 | known variable | 3158.25 | matched variable
PAYLOAD-006 | PAYLOAD |  |  | product_link_payload | SIYI ZT6 | known variable | SIYI ZT6 | matched variable
FLIGHT_CONTROLLER-001 | FLIGHT_CONTROLLER |  |  | mass_flight_controller | 0.073 | known variable | 0.073 | matched variable
FLIGHT_CONTROLLER-002 | FLIGHT_CONTROLLER |  |  | max_length_flight_controller | 94.5 | known variable | 94.5 | matched variable
FLIGHT_CONTROLLER-003 | FLIGHT_CONTROLLER |  |  | max_heigth_flight_controller | 31 | known variable | 31 | matched variable
FLIGHT_CONTROLLER-004 | FLIGHT_CONTROLLER |  |  | max_width_flight_controller | 44.3 | known variable | 44.3 | matched variable
FLIGHT_CONTROLLER-005 | FLIGHT_CONTROLLER |  |  | cost_flight_controller | 847.46 | known variable | 847.46 | matched variable
FLIGHT_CONTROLLER-006 | FLIGHT_CONTROLLER |  |  | product_link_flight_controller | Pixhawk Cube Orange+ Standard Set | known variable | Pixhawk Cube Orange+ Standard Set | matched variable
FLIGHT_COMPUTER-001 | FLIGHT_COMPUTER |  |  | mass_flight_computer | 0.08 | known variable | 0.08 | matched variable
FLIGHT_COMPUTER-002 | FLIGHT_COMPUTER |  |  | max_length_flight_computer | 85 | known variable | 85 | matched variable
FLIGHT_COMPUTER-003 | FLIGHT_COMPUTER |  |  | max_height_flight_computer | 20 | known variable | 20 | matched variable
FLIGHT_COMPUTER-004 | FLIGHT_COMPUTER |  |  | max_width_flight_computer | 56 | known variable | 56 | matched variable
FLIGHT_COMPUTER-005 | FLIGHT_COMPUTER |  |  | cost_flight_computer | 245.93 | known variable | 245.93 | matched variable
FLIGHT_COMPUTER-006 | FLIGHT_COMPUTER |  |  | product_link_flight_computer | Raspberry Pi5 | known variable | Raspberry Pi5 | matched variable
TELEMETRY-001 | TELEMETRY |  |  | mass_telemetry | 0.067 | known variable | 0.067 | matched variable
TELEMETRY-002 | TELEMETRY |  |  | max_length_telemetry |  | known variable |  | matched variable
TELEMETRY-003 | TELEMETRY |  |  | max_height_telemetry |  | known variable |  | matched variable
TELEMETRY-004 | TELEMETRY |  |  | max_width_telemetry |  | known variable |  | matched variable
TELEMETRY-005 | TELEMETRY |  |  | cost_telemetry | 816.6 | known variable | 816.6 | matched variable
TELEMETRY-006 | TELEMETRY |  |  | product_link_telemetry | Pixhawk Rf Design RFD900x | known variable | Pixhawk Rf Design RFD900x | matched variable
RECEIVER-001 | RECEIVER |  |  | mass_rc_receiver | 0.0022 | known variable | 0.0022 | matched variable
RECEIVER-002 | RECEIVER |  |  | max_length_rc_receiver | 13 | known variable | 13 | matched variable
RECEIVER-003 | RECEIVER |  |  | max_height_rc_receiver | 3 | known variable | 3 | matched variable
RECEIVER-004 | RECEIVER |  |  | max_width_rc_receiver | 11 | known variable | 11 | matched variable
RECEIVER-005 | RECEIVER |  |  | cost_rc_receiver | 27.19 | known variable | 27.19 | matched variable
RECEIVER-006 | RECEIVER |  |  | product_link_rc_receiver | RadioMaster RP1 V2 ELRS | known variable | RadioMaster RP1 V2 ELRS | matched variable
CRUISE_ESC-001 | CRUISE_ESC |  |  | mass_cruise_esc | 0.001 | known variable | 0.001 | matched variable
CRUISE_ESC-002 | CRUISE_ESC |  |  | max_length_cruise_esc | 32 | known variable | 32 | matched variable
CRUISE_ESC-003 | CRUISE_ESC |  |  | max_height_cruise_esc | 1 | known variable | 1 | matched variable
CRUISE_ESC-004 | CRUISE_ESC |  |  | max_width_cruise_esc | 23 | known variable | 23 | matched variable
CRUISE_ESC-005 | CRUISE_ESC |  |  | cost_cruise_esc | 27.03 | known variable | 27.03 | matched variable
CRUISE_ESC-006 | CRUISE_ESC |  |  | product_link_cruise_esc | Pluto 50A ESC BLHeli | known variable | Pluto 50A ESC BLHeli | matched variable
HOVER_ESC-001 | HOVER_ESC |  |  | mass_hover_esc | 0.0138 | known variable | 0.0138 | matched variable
HOVER_ESC-002 | HOVER_ESC |  |  | max_length_hover_esc | 42.9 | known variable | 42.9 | matched variable
HOVER_ESC-003 | HOVER_ESC |  |  | max_height_hover_esc | 1 | known variable | 1 | matched variable
HOVER_ESC-004 | HOVER_ESC |  |  | max_width_hover_esc | 39.7 | known variable | 39.7 | matched variable
HOVER_ESC-005 | HOVER_ESC |  |  | cost_hover_esc | 74.93 | known variable | 74.87 | matched variable
HOVER_ESC-006 | HOVER_ESC |  |  | product_link_hover_esc | GEPRC BLS60A 4in1 ESC | known variable | GEPRC BLS60A 4in1 ESC | matched variable
AIRSPEED_SENSOR-001 | AIRSPEED_SENSOR |  |  | mass_airspeed_sensor | 0.017 | known variable | 0.017 | matched variable
AIRSPEED_SENSOR-002 | AIRSPEED_SENSOR |  |  | max_length_airspeed_sensor | 22 | known variable | 22 | matched variable
AIRSPEED_SENSOR-003 | AIRSPEED_SENSOR |  |  | max_heigth_airspeed_sensor | 11.4 | known variable | 11.4 | matched variable
AIRSPEED_SENSOR-004 | AIRSPEED_SENSOR |  |  | max_width_airspeed_sensor | 20 | known variable | 20 | matched variable
AIRSPEED_SENSOR-005 | AIRSPEED_SENSOR |  |  | cost_airspeed_sensor | 70.72 | known variable | 70.72 | matched variable
AIRSPEED_SENSOR-006 | AIRSPEED_SENSOR |  |  | product_link_airspeed_sensor | PX4 Differential Airpseed Sensor Kit | known variable | PX4 Differential Airpseed Sensor Kit | matched variable
PDB-001 | PDB |  |  | mass_pdb | 0.016 | known variable | 0.016 | matched variable
PDB-002 | PDB |  |  | max_length_pdb |  | known variable |  | matched variable
PDB-003 | PDB |  |  | max_height_pdb |  | known variable |  | matched variable
PDB-004 | PDB |  |  | max_width_pdb |  | known variable |  | matched variable
PDB-005 | PDB |  |  | cost_pdb | 90 | known variable | 90 | matched variable
PDB-006 | PDB |  |  | product_link_pdb | SmartAP PDB | known variable | SmartAP PDB | matched variable
POWER_MODULE-001 | POWER_MODULE |  |  | mass_power_module | 0.02 | known variable | 0.02 | matched variable
POWER_MODULE-002 | POWER_MODULE |  |  | max_length_power_module |  | unknown variable |  | unused variable
POWER_MODULE-003 | POWER_MODULE |  |  | max_height_power_module |  | unknown variable |  | unused variable
POWER_MODULE-004 | POWER_MODULE |  |  | max_width_power_module |  | unknown variable |  | unused variable
POWER_MODULE-005 | POWER_MODULE |  |  | cost_power_module | 0 | known variable | 0 | matched variable
POWER_MODULE-006 | POWER_MODULE |  |  | product_link_power_module | PM02 Power Module | known variable | PM02 Power Module | matched variable
LTE_MODEM-001 | LTE_MODEM |  |  | mass_lte_modem | 0 | known variable | 0 | matched variable
LTE_MODEM-002 | LTE_MODEM |  |  | max_length_lte_modem |  | unknown variable |  | unused variable
LTE_MODEM-003 | LTE_MODEM |  |  | max_height_lte_modem |  | unknown variable |  | unused variable
LTE_MODEM-004 | LTE_MODEM |  |  | max_width_lte_modem |  | unknown variable |  | unused variable
LTE_MODEM-005 | LTE_MODEM |  |  | cost_lte_modem | 100 | known variable | 100 | matched variable
LTE_MODEM-006 | LTE_MODEM |  |  | product_link_lte_modem | Sixfab 5G Modem Kit for Raspberry Pi 5 | known variable | Sixfab 5G Modem Kit for Raspberry Pi 5 | matched variable
GPS-001 | GPS |  |  | mass_gps | 0.0488 | known variable | 0.0488 | matched variable
GPS-002 | GPS |  |  | max_length_gps | 76 | known variable | 76 | matched variable
GPS-003 | GPS |  |  | max_height_gps | 16.6 | known variable | 16.6 | matched variable
GPS-004 | GPS |  |  | max_width_gps | 76 | known variable | 76 | matched variable
GPS-005 | GPS |  |  | cost_gps | 141.84 | known variable | 141.84 | matched variable
GPS-006 | GPS |  |  | product_link_gps | Here3 GPS | known variable | Here3 GPS | matched variable
SERVO-001 | SERVO |  |  | mass_servo | 0.012 | known variable | 0.012 | matched variable
SERVO-002 | SERVO |  |  | num_servo | 5 | known variable | 5 | matched variable
SERVO-003 | SERVO |  |  | mass_servos | 0.06 | computed variable | 0.06 | computed variable
SERVO-004 | SERVO |  |  | cost_servo | 11.18 | known variable | 11.18 | matched variable
SERVO-005 | SERVO |  |  | product_link_servo | EMAX ES08MA | known variable | EMAX ES08MA | matched variable
AUXILLIARY-001 | AUXILLIARY |  |  | mass_auxilliary | 0.1 | known variable | 0.1 | known variable
STRUCTURES-001 | STRUCTURES |  |  | mass_structures_factor | 0.35 | known variable | 0.35 | known variable
STRUCTURES-002 | STRUCTURES |  |  | mass_structures | 0.7617013252571702 | computed variable | 0.97926 | computed variable
CONFIGURATION-001 | CONFIGURATION |  |  | cg_xyz | [0.039456810943613724, 0.0, 0.0] | computed variable |  | unused variable
CONFIGURATION-002 | CONFIGURATION |  |  | wings | [{"name": "Main_Wing", "S": 0.1537173920527291, "AR": 7.999979107740558, "taper": 0.8, "sweep_deg": 1.0, "x": 0.0, "y": 0.0, "z": 0.0, "x_rot": 0.0, "y_rot": 2.0, "z_rot": 0.0, "root_ThickChord": 0.09, "root_Camber": 0.06, "root_CamberLoc": 0.4, "tip_ThickChord": 0.09, "tip_Camber": 0.06, "tip_CamberLoc": 0.4, "ctrl_hinge": 0.25, "ctrl_start": 0.6, "ctrl_end": 0.9}, {"name": "H_Stab", "S": 0.013122056070925038, "AR": 8.0, "taper": 1.0, "sweep_deg": 0.0, "x": 0.35164424539739125, "y": 0, "z": 0.19067481923338375, "x_rot": 0.0, "y_rot": 0.0, "z_rot": 0.0, "root_ThickChord": 0.09, "root_Camber": 0.06, "root_CamberLoc": 0.4, "tip_ThickChord": 0.09, "tip_Camber": 0.06, "tip_CamberLoc": 0.4, "ctrl_hinge": 0.3, "ctrl_start": 0.0, "ctrl_end": 0.7}, {"name": "V_Stab", "S": 0.014542754675873428, "AR": 5.0, "taper": 1.0, "sweep_deg": 0.0, "x": 0.35164424539739125, "y": 0.16200034611645148, "z": 0.0, "x_rot": 90.0, "y_rot": 0.0, "z_rot": 0.0, "root_ThickChord": 0.12, "root_Camber": 0.0, "root_CamberLoc": 0.0, "tip_ThickChord": 0.12, "tip_Camber": 0.0, "tip_CamberLoc": 0.0, "ctrl_hinge": 0.3, "ctrl_start": 0.1, "ctrl_end": 0.9}] | computed variable |  | unused variable
CONFIGURATION-003 | CONFIGURATION |  |  | fuselages | [{"name": "main_fuselage", "length": 0.7, "fuselage_XLoc": -0.2087814402720411, "fuselage_YLoc": 0.0, "fuselage_ZLoc": -0.05, "XSec_0_XLoc": 0.0, "XSec_1_XLoc": 0.13636363636363635, "XSec_2_XLoc": 0.8636363636363636, "XSec_3_XLoc": 1.0, "XSec_0_ZLoc": 0.0, "XSec_1_ZLoc": 0.0, "XSec_2_ZLoc": 0.0, "XSec_3_ZLoc": 0.0, "XSec_0_w": 0.06999999999999999, "XSec_1_w": 0.1, "XSec_2_w": 0.1, "XSec_3_w": 0.04000000000000001, "XSec_0_h": 0.06999999999999999, "XSec_1_h": 0.1, "XSec_2_h": 0.1, "XSec_3_h": 0.04000000000000001}, {"name": "right_motor_boom", "length": 0.5917464394420301, "fuselage_XLoc": -0.17383226635128532, "fuselage_YLoc": 0.16200034611645148, "fuselage_ZLoc": 0.0, "XSec_0_XLoc": 0.0, "XSec_1_XLoc": 0.5, "XSec_2_XLoc": 1.0, "XSec_0_ZLoc": 0.0, "XSec_1_ZLoc": 0.0, "XSec_2_ZLoc": 0.0, "XSec_0_w": 0.010000000000000002, "XSec_1_w": 0.010000000000000002, "XSec_2_w": 0.010000000000000002, "XSec_0_h": 0.010000000000000002, "XSec_1_h": 0.010000000000000002, "XSec_2_h": 0.010000000000000002, "RightLAngle": 0.0, "TopLAngle": 0.0, "RightLStrength": 1.0, "TopLStrength": 1.0}, {"name": "left_motor_boom", "length": 0.5917464394420301, "fuselage_XLoc": -0.17383226635128532, "fuselage_YLoc": -0.16200034611645148, "fuselage_ZLoc": 0.0, "XSec_0_XLoc": 0.0, "XSec_1_XLoc": 0.5, "XSec_2_XLoc": 1.0, "XSec_0_ZLoc": 0.0, "XSec_1_ZLoc": 0.0, "XSec_2_ZLoc": 0.0, "XSec_0_w": 0.010000000000000002, "XSec_1_w": 0.010000000000000002, "XSec_2_w": 0.010000000000000002, "XSec_0_h": 0.010000000000000002, "XSec_1_h": 0.010000000000000002, "XSec_2_h": 0.010000000000000002, "RightLAngle": 0.0, "TopLAngle": 0.0, "RightLStrength": 1.0, "TopLStrength": 1.0}] | computed variable |  | unused variable
CONFIGURATION-004 | CONFIGURATION |  |  | props | [{"name": "hover_FR_prop", "diameter": 0.17779671431775695, "num_blades": 2.0, "x": -0.1638322663512853, "y": 0.16200034611645148, "z": 0.04, "x_rot": 45.0, "y_rot": 0.0, "z_rot": 90.0}, {"name": "hover_FL_prop", "diameter": 0.17779671431775695, "num_blades": 2.0, "x": -0.1638322663512853, "y": -0.16200034611645148, "z": 0.04, "x_rot": 45.0, "y_rot": 0.0, "z_rot": 90.0}, {"name": "hover_BR_prop", "diameter": 0.17779671431775695, "num_blades": 2.0, "x": 0.24274588823851276, "y": 0.16200034611645148, "z": 0.04, "x_rot": 45.0, "y_rot": 0.0, "z_rot": 90.0}, {"name": "hover_BL_prop", "diameter": 0.17779671431775695, "num_blades": 2.0, "x": 0.24274588823851276, "y": -0.16200034611645148, "z": 0.04, "x_rot": 45.0, "y_rot": 0.0, "z_rot": 90.0}, {"name": "cruise_prop", "diameter": 0.12620397791514598, "num_blades": 2.0, "x": 0.5312185597279588, "y": 0, "z": -0.05, "x_rot": 0.0, "y_rot": 0.0, "z_rot": 0.0}] | computed variable |  | unused variable
OPENVSP-001 | OPENVSP |  |  | vsp3_path | vsp_runs\run_001\autotwin_aircraft.vsp3 | computed variable |  | unused variable
OPENVSP-002 | OPENVSP |  |  | geom_ids | {"fuselage": ["INAIBVIYEY", "MRAMGXAWTI", "GUZBKCDKAR"], "wing": ["NVWCEGZDOZ", "DYKUSAHXOL", "ETUDIECNYH"], "prop": ["TDHFIFQVAF", "EDQRXMHKYT", "KOCCMOZAJH", "SRBQURGPTL", "IBAEDEMAOE"]} | computed variable |  | unused variable
OPENVSP-003 | OPENVSP |  |  | reference | {"Sref": 0.18138220279952758, "Bref": 1.1089345900088956, "Cref": 0.16356438371903664, "cg": [0.039456810943613724, 0.0, 0.0]} | computed variable |  | unused variable
OPENVSP-004 | OPENVSP |  |  | analysis | {"results_id": "ENMFYBO"} | computed variable |  | unused variable
OPENVSP-005 | OPENVSP |  |  | sweep_outputs | {"Alpha": [0.0], "CL": [0.622837482514], "CD": [0.026924158762], "Cm": [-0.152904995813]} | computed variable |  | unused variable
OPENVSP-006 | OPENVSP |  |  | notes | ["INFO: VSPAERO sweep uses wing geometry only; fuselages/props are hidden from the analysis set."] | computed variable |  | unused variable
OPENVSP-007 | OPENVSP |  |  | debug | {"fuselage_xsec_parms": []} | computed variable |  | unused variable
OPENVSP-008 | OPENVSP |  |  | alpha_list_deg | 0 | known variable |  | unused variable
OPTIMIZATION-001 | OPTIMIZATION |  |  | pop_size | 200 | known variable |  | unused variable
OPTIMIZATION-002 | OPTIMIZATION |  |  | n_gen | 200 | known variable |  | unused variable
OPTIMIZATION-003 | OPTIMIZATION |  |  | seed | 1 | known variable |  | unused variable
OPTIMIZATION-004 | OPTIMIZATION |  |  | verbose | True | known variable |  | unused variable
OPTIMIZATION-005 | OPTIMIZATION |  |  | plot_pareto | TRUE | known variable |  | unused variable
OPTIMIZATION-006 | OPTIMIZATION |  |  | pareto_plot_block | TRUE | known variable |  | unused variable
OPTIMIZATION-007 | OPTIMIZATION |  |  | status | ok | computed variable |  | unused variable
OPTIMIZATION-008 | OPTIMIZATION |  |  | best_idx | 1 | computed variable |  | unused variable
OPTIMIZATION-009 | OPTIMIZATION |  |  | best_objectives | {"energy_stored_onboard_Wh": 98.58409245156757, "t_trip_h": 1.1902737984964222} | computed variable |  | unused variable
OPTIMIZATION-010 | OPTIMIZATION |  |  | max_constraint_violation | 0.0 | computed variable |  | unused variable
OPTIMIZATION-011 | OPTIMIZATION |  |  | pareto_set_size | 200 | computed variable |  | unused variable
OPTIMIZATION-012 | OPTIMIZATION |  |  | pareto_X | [[ 2.41665482 0.17416154 20. ... 7.99276433 0.06683796 0.08889675] [ 2.1762895 0.15371739 19.99999948 ... 7.99997911 0.06310199 0.08889836] [ 2.41665482 0.17416154 20. ... 7.99276433 0.0626495 0.08889675] ... [ 2.34776874 0.16552157 19.999991 ... 7.99999301 0.08877767 0.08889898] [ 2.36984851 0.16703396 19.99999999 ... 7.9997835 0.06369009 0.08889512] [ 2.18231987 0.15371739 19.99999893 ... 7.99997926 0.0721307 0.08889715]] | computed variable |  | unused variable
OPTIMIZATION-013 | OPTIMIZATION |  |  | pareto_F | [[112.4115005 1.18417641] [ 98.58409245 1.1902738 ] [112.4115005 1.18417641] [110.17956069 1.18417641] [104.89695756 1.18550623] [ 98.85518131 1.18990629] [ 98.86817228 1.18933728] [ 98.75653501 1.19024186] [ 99.24641805 1.18918174] [ 99.3726954 1.18879879] [104.10559159 1.18556873] [106.68614204 1.18496624] [105.85478654 1.18496948] [ 98.84336526 1.18990654] [102.17977507 1.18661183] [108.74186139 1.18444363] [102.22431515 1.18638739] [102.4080719 1.18627122] [108.09832347 1.18448608] [100.58676215 1.18753928] [102.70954028 1.18626748] [101.56417882 1.1867301 ] [103.32931115 1.1859046 ] [ 98.86979331 1.18933724] [ 99.20157672 1.18921143] [100.79700326 1.18741966] [101.72584646 1.18666178] [104.90873404 1.18533325] [106.84523699 1.18489121] [102.19755684 1.18651779] [101.26912212 1.18715541] [109.62020507 1.18417641] [110.14501216 1.18417641] [ 99.83059624 1.18819025] [100.18746693 1.18782763] [109.2976611 1.18430046] [100.25469372 1.1875991 ] [103.0252383 1.18597447] [101.55865092 1.18693257] [ 99.44308729 1.18857835] [107.21606466 1.18478206] [101.48608186 1.18696076] [ 99.41252518 1.18873852] [107.72800063 1.18453621] [101.04667749 1.18737817] [108.96948016 1.18432078] [101.09029797 1.18724891] [ 99.98888323 1.18809861] [102.77946847 1.18613805] [101.30098385 1.18703458] [107.60320894 1.18463227] [107.83134414 1.18453375] [100.22154475 1.18769272] [106.74926392 1.18496548] [103.96083117 1.18563974] [107.01675773 1.18483641] [103.01827037 1.1860396 ] [ 99.68009883 1.1882847 ] [107.22047119 1.18473366] [105.17237559 1.18526057] [107.01660857 1.18483811] [100.02839567 1.18807503] [109.40718627 1.18421337] [100.13612737 1.187893 ] [ 99.62434699 1.18840202] [107.40211076 1.18473213] [103.66114541 1.18579187] [105.06312972 1.18533074] [100.79394761 1.18752684] [100.08696046 1.18798491] [108.82353121 1.18438204] [100.08837588 1.18797608] [105.45375848 1.18514465] [101.27163071 1.18708662] [108.96796151 1.18433439] [103.75017139 1.18570226] [105.44755147 1.1851899 ] [100.25462114 1.18760167] [103.7595653 1.18565506] [ 99.62116689 1.18850635] [108.06703216 1.18450211] [100.22155206 1.18769255] [100.79374807 1.18753632] [103.50979684 1.185821 ] [ 99.80334666 1.18826628] [ 99.50201564 1.18857808] [103.73080439 1.18575781] [105.65776299 1.18505589] [ 99.80481315 1.18824415] [105.6666159 1.18505355] [109.30277027 1.18425354] [105.51300669 1.18507533] [105.77735541 1.18502156] [105.85122518 1.18498038] [103.40059441 1.18586136] [101.70683095 1.18671237] [103.40933283 1.18585619] [105.22768697 1.18521202] [ 99.67777092 1.18834722] [107.40548541 1.18469579] [105.77744429 1.18501849] [ 99.40423439 1.1887453 ] [105.06252186 1.18533124] [102.95806311 1.18608295] [100.17582742 1.18788913] [101.05307782 1.1873533 ] [ 99.51543074 1.18851528] [103.02515687 1.18597597] [ 99.38825602 1.18879879] [105.5015091 1.18510136] [105.33556729 1.18520268] [105.21604231 1.18524355] [109.49748202 1.18420619] [101.71087037 1.18670805] [108.81225268 1.18441523] [104.03827954 1.1856213 ] [109.61499221 1.18420532] [ 99.61930071 1.18850679] [105.29661326 1.1852027 ] [ 99.51569845 1.18851527] [104.02849032 1.18562867] [107.46452797 1.18467936] [101.27821546 1.18704717] [ 99.66260651 1.18840202] [104.05297571 1.185583 ] [109.30055758 1.18425355] [107.51552205 1.18465406] [ 99.2186609 1.1891973 ] [ 99.66842268 1.18837157] [103.50972417 1.18582479] [107.78875568 1.18453375] [103.7553994 1.18565788] [109.49687063 1.18421323] [101.72471273 1.18666179] [101.05556744 1.18731262] [108.78302174 1.1844341 ] [107.46217955 1.18468266] [101.08965325 1.18726548] [102.91009455 1.18609957] [107.60077526 1.18463553] [103.72892563 1.18578476] [101.55336899 1.18695558] [107.52726364 1.18464055] [102.95434668 1.18608545] [104.06293838 1.18558291] [105.17838579 1.18525105] [102.90457654 1.18610535] [101.07179095 1.18731002] [102.84278247 1.18613563] [104.10558098 1.18556875] [108.06703216 1.18450211] [103.50972417 1.18582479] [102.90083065 1.18612999] [105.50775811 1.18507599] [ 99.98944996 1.18809163] [ 99.67361872 1.18835794] [105.50152219 1.18510086] [102.77959022 1.18613567] [102.83764843 1.18613563] [101.08885875 1.18729065] [108.07116626 1.18450037] [102.90108573 1.18612997] [108.09832297 1.18448609] [101.08886002 1.18729061] [101.55542633 1.1869503 ] [108.81299534 1.18439079] [103.71376071 1.18579171] [100.01951367 1.18808364] [ 99.20258551 1.18921143] [100.16933476 1.18788917] [101.27987846 1.1870394 ] [109.61912156 1.18419341] [101.55774242 1.18693257] [109.61965532 1.18418387] [107.52014675 1.1846406 ] [105.33124822 1.1852027 ] [101.09027562 1.18724935] [107.51645287 1.18465318] [108.77336001 1.18444361] [110.14501216 1.18417641] [110.17956069 1.18417641] [108.96797837 1.18433395] [101.29848531 1.18703474] [108.77490009 1.18444282] [109.61798409 1.18420296] [103.71376167 1.18579169] [108.81505111 1.18438265] [100.01951367 1.18808364] [101.06228118 1.18731259] [100.08721077 1.18798472] [108.81330841 1.18439078] [103.40848895 1.18585823] [101.72471273 1.18666179] [101.70816627 1.18671237] [ 98.86817228 1.18933728] [103.75599227 1.1856572 ] [102.95805878 1.18608307] [108.06998698 1.18450037] [109.30254544 1.18425354] [ 98.86864433 1.18933726]] | computed variable |  | unused variable
OPTIMIZATION-014 | OPTIMIZATION |  |  | pareto_plot_path |  | known variable |  | unused variable