## aircraft_datasheet
Origin is the leading edge of the main wing root chord. X is pointing towards the tail, Y is pointing starboard, Z is pointing up.
DIMENSIONS |  |  | MASS PROPERTIES |  |  | COMPONENT PLACEMENTS |  |  | THRUST MODEL |  |  | LONGITUDINAL DERIVATIVES (V = 23 m/s) |  |  | LATERAL DERIVATIVES (V = 23 m/s) |  |  | AERODYNNAMIC DATA (V = 30 m/s, rho = 1.216 kg/m^3)
MAIN WING |  |  | Parameter | Units | Value | Component | Mass (kg) | Location [m, m, m] | Parameter | Units | Value | NONDIMENSIONAL |  |  | NONDIMENSIONAL |  |  | Alpha | CL | CD | Cm
Parameter | Units | Value | MTOM | kg | 1.904 | Fuselage | 0.5 | [0.05, 0, -0.075] |  |  |  | Parameter | Units | Value | Parameter | Units | Value | -5 | 0.048288 | 0.02174 | 0.02543
AR_wing |  | 8.008 | Ixx | kg m^2 | 0.01124 | Battery | 0.318 | [0, 0, -0.133] |  |  |  | Xu |  | -0.064817 | Yv |  | -0.22273 | -4 | 0.1405 | 0.019488 | 0.025621
S_wing | m^2 | 0.115 | Iyy | kg m^2 | 0.02671 | Payload | 0.7 | [0.155, 0, -0.125] |  |  |  | Xw |  | 0.50141 | Yp |  | -0.02173 | -3 | 0.23268 | 0.018871 | 0.023863
aileron_end_x | m | 0.024 | Izz | kg m^2 | 0.03144 | Flight controller | 0.08 | [-0.103, 0, -0.045] |  |  |  | Zu |  | -1.6231 | Yr |  | 0.11117 | -2 | 0.32477 | 0.019257 | 0.019889
aileron_end_y | m | 0.456 | Ixz | kg m^2 | -0.00162 | Flight computer | 0.073 | [-0.106, 0, -0.088] |  |  |  | Zw |  | -8.4641 | Lv |  | 0.013612 | -1 | 0.4167 | 0.020387 | 0.013657
aileron_start_x | m | 0.015 | CG [x, y, z] | m | [0.0802, 0, -0.0953] | RF BLDC | 0.033 | [-0.120, 0.2, -0.005] |  |  |  | Zq |  | -0.48982 | Lp |  | -0.40321 | 0 | 0.50842 | 0.0226 | 0.0054079
aileron_start_y | m | 0.288 | NP | m | [0.09162, 0, 0] | LF BLDC | 0.033 | [-0.120, -0.2, -0.005] |  |  |  | Mu |  | -0.0018003 | Lr |  | 0.088753 | 1 | 0.59985 | 0.026429 | -0.0043564
airfoil_main_wing |  | naca4410 | static_margin | % | 9.52 | RB BLDC | 0.033 | [0.25, 0.2, -0.005] |  |  |  | Mw |  | -0.09682 | Nv |  | 0.10077 | 2 | 0.69094 | 0.031127 | -0.016178
b_wing | m | 0.96 |  |  |  | LB BLDC | 0.033 | [0.25, -0.2, -0.005] |  |  |  | Mq |  | -0.22526 | Np |  | -0.042651 | 3 | 0.78162 | 0.036533 | -0.030133
c_root_wing | m | 0.145 |  |  |  | Cruise BLDC | 0.033 | [0.305, 0, -0.005] |  |  |  | Xde |  | 0.34963 | Nr |  | -0.048422 | 4 | 0.87185 | 0.042607 | -0.046218
c_tip_wing | m | 0.094 |  |  |  |  | 1.904 |  |  |  |  | Yde |  | 0 | Xda |  | -0.0035666 | 5 | 0.96155 | 0.049345 | -0.064431
c_tip_wing_x | m | 0.025 | [9 empty] | Zde |  | 10.315 | Yda |  | -0.31954 | 6 | 1.0507 | 0.0568 | -0.084828
chord_aileron_end | m | 0.097 | [9 empty] | Lde |  | 9.4043e-12 | Zda |  | 0.0024305 | 7 | 1.1391 | 0.06483 | -0.10739
chord_aileron_start | m | 0.115 | [9 empty] | Mde |  | 4.7715 | Lda |  | -9.8562 | 8 | 1.2269 | 0.073664 | -0.13188
mac_wing | m | 0.122 | [9 empty] | Nde |  | 0 | Mda |  | -6.5296e-06 | 9 | 1.314 | 0.089855 | -0.15289
taper_ratio_wing |  | 0.65 | [12 empty] | Nda |  | 0.1119
theta_wing | deg | 1.56 | [12 empty] | Xdr |  | -0.0006076
wing_loading | kg/m^2 | 16.545 | [12 empty] | Ydr |  | 2.8691
incidence | deg | 2 | [12 empty] | Zdr |  | 0.0001029
wing_mass | kg | 0.043 | [12 empty] | Ldr |  | -0.08132
[15 empty] | Mdr |  | 1.3601e-05
HORIZONTAL STABILIZER | [14 empty] | Ndr |  | -1.3706
Parameter | Units | Value
AR_hstab |  | 3.99
S_hstab | m^2 | 0.02 | [9 empty] | NONDIMENSIONAL |  |  | NONDIMENSIONAL
airfoil_hstab |  | naca4410 | [9 empty] | Parameter | Units | Value | Parameter | Units | Value
b_hstab | m | 0.27 | [9 empty] | Cxu |  | -0.040262 | CYb |  | -0.13835
c_hstab | [11 empty] | Cxa |  | 0.31146 | CYp |  | -0.028121
c_root_hstab | m | 0.074 | [9 empty] | Czu |  | -1.6123e-05 | CYr |  | 0.14386
c_tip_hstab | m | 0.059 | [9 empty] | CLa |  | 5.2576 | Clb |  | 0.0088073
c_tip_hstab_x | m | 0.015 | [9 empty] | CLq |  | 5.0021 | Clp |  | -0.54353
chord_elevator_end | m | 0.062 | [9 empty] | Cmu |  | -0.0091925 | Clr |  | 0.11964
chord_elevator_start | m | 0.073 | [9 empty] | Cma |  | -0.49437 | Cnb |  | 0.065205
elevator_end_x | m | 0.012 | [9 empty] | Cmq |  | -18.909 | Cnp |  | -0.057495
elevator_end_y | m | 0.107 | [9 empty] | CXde |  | 0.0094359 | Cnr |  | -0.065273
elevator_start_x | m | 0.001 | [9 empty] | CYde |  | 0 | CXda |  | -9.6256e-05
elevator_start_y | m | 0.011 | [9 empty] | CZde |  | 0.27839 | CYda |  | -0.0086239
h_stab_translate | m | 0.52 | [9 empty] | CLde |  | 0 | CZda |  | 6.5596e-05
mac_hstab | m | 0.07 | [9 empty] | CMde |  | 1.0585 | CLda |  | -0.27709
tail_z_loc | m | -0.14 | [9 empty] | CNde |  | 0 | CMda |  | -1.4486e-06
taper_ratio_hstab |  | 0.8 | [12 empty] | CNda |  | 0.0031458
incidence | deg | -1 | [12 empty] | CXdr |  | -1.6398e-05
mass_hstab | kg | 0.015 | [12 empty] | CYdr |  | 0.077432
[15 empty] | CZdr |  | 2.7772e-06
VERTICAL STABILIZER | [14 empty] | CLdr |  | -0.0022861
Parameter | Units | Value | [12 empty] | CMdr |  | 3.0175e-06
AR_vstab |  | 4.54 | [12 empty] | CNdr |  | -0.03853
S_vstab | m^2 | 0.01
airfoil_vstab |  | naca0012
b_vstab | m | 0.08
c_root_vstab | m | 0.088
c_tip_vstab | m | 0.053
c_tip_vstab_x | m | 0.035
mac_vstab | m | 0.07
taper_ratio_vstab |  | 0.6
v_stab_translate | m | 0.5
tail_z_loc | m | -0.14
mass_vstab | kg | 0.01