## UAV Design Requirements
Rquirement ID | Component | Statement | Rationale | Parameter | Value | Parameter Kind | Verification Method
MISSION-001 | MISSION | Total hover time of the UAV shall be 10 minutes | It is assumed that the hover mission portion accounts for the total energy required for vertical climb, transition, hover, multirotor horizontal flight, and vertical descent. Total energy for hover is computed using the hover power required. | t_hover | 10.0 | known variable | MOO
MISSION-002 | MISSION | One way cruise range shall be 550 km | Assuming 200 km of inspected infrastructure per sortie, a one-way cruise range of 500 to 700 km should be reasonable | range_cruise | 600.0 | known variable
MISSION-003 | MISSION | MTOM of UAV shall be assumed to be unchanged due to fuel consumption during cruise segment |  | b_cruise | 1.0 | known variable
MISSION-004 | MISSION | MTOM of UAV shall be assumed to be unchanged due to fuel consumption during climb segment |  | b_climb | 1.0 | known variable
MISSION-005 | MISSION | Cruise altitude of the UAV shall not exceed 3000 m | This is a limitatiton set by maximum altitude of H3 Dynamics Fuel Cells | h_cruise | 3000.0 | known variable
MISSION-006 | MISSION | UAV shall start climbing from the hover altitude |  | h_climb_start | 100.0 | known variable
MISSION-007 | MISSION | UAV shall hover at 100 m |  | h_hover | 100.0 | known variable
MISSION-008 | MISSION | Climb angle of the UAV in fixed wing mode shall be 10 degrees |  | theta_climb | 10.0 | known variable
MISSION-009 | MISSION | Acceleration due to gravity shall be taken as 9.81 m s-2 |  | g | 9.81 | known variable
MISSION-010 | MISSION | Battery shall supply 10% of the power required during hover |  | hybrid_batt_factor_hover | 0.1 | known variable
MISSION-011 | MISSION | Battery shall supply 5% of the power required during cruise |  | hybrid_batt_factor_cruise | 0.05 | known variable
MISSION-012 | MISSION | Battery shall supply 10% of the power required during climb |  | hybrid_batt_factor_climb | 0.1 | known variable
MISSION-013 | MISSION | Power required for vertical climb shall be assumed equal to power required for hover |  | vertical_climb_factor | 1.0 | known variable
MISSION-014 | MISSION |  |  | t_trip | 379.0462862730987 | computed variable
MISSION-015 | MISSION |  |  | t_cruise | 357.1428585563736 | computed variable
MISSION-016 | MISSION |  |  | t_climb | 11.903427716725083 | computed variable
MISSION-017 | MISSION |  |  | e_trip | 6009.031907696772 | computed variable
SYSTEM-001 | SYSTEM | Maximum take off mass of the UAV shall be optimized for mission requirements |  | MTOM | 18.32556501161625 | optimization variable
SYSTEM-002 | SYSTEM |  |  | MTOM_bounds | [1.0, 25.0] | known variable
SYSTEM-003 | SYSTEM |  |  | V_cruise | 27.99999988918031 | optimization variable
SYSTEM-004 | SYSTEM |  |  | V_cruise_bounds | [15.0, 28.0] | known variable
SYSTEM-005 | SYSTEM |  |  | V_climb | 23.38322876198558 | optimization variable
SYSTEM-006 | SYSTEM |  |  | V_climb_bounds | [15.0, 28.0] | known variable
SYSTEM-007 | SYSTEM |  |  | stall_margin | 5.0 | known variable
SYSTEM-008 | SYSTEM |  |  | V_stall | 19.46798895466325 | computed variable
SYSTEM-009 | SYSTEM |  |  | CD0 | 0.025 | known variable
SYSTEM-010 | SYSTEM |  |  | CL_max | 1.6 | known variable
SYSTEM-011 | SYSTEM |  |  | CL_cruise | 0.7734746876305272 | computed variable
SYSTEM-012 | SYSTEM |  |  | CD_cruise | 0.04989339866576572 | computed variable
SYSTEM-013 | SYSTEM |  |  | LD_cruise | 15.502545593496434 | computed variable
SYSTEM-014 | SYSTEM |  |  | l_max | 1.8 | known variable
SYSTEM-015 | SYSTEM |  |  | P_hover | 2188.02404847338 | computed variable
SYSTEM-016 | SYSTEM |  |  | P_cruise | 406.54030360242643 | computed variable
SYSTEM-017 | SYSTEM |  |  | P_climb | 1497.1996466687465 | computed variable
SYSTEM-018 | SYSTEM |  |  | energy_stored_onboard | 6009.031907696772 | computed variable
SYSTEM-019 | SYSTEM |  |  | wing_loading | 275.6878043204822 | computed variable
SYSTEM-020 | SYSTEM |  |  | disk_loading | 182.47915188744193 | computed variable
SYSTEM-021 | SYSTEM |  |  | tol_mass_kg | 0.05 | known variable
SYSTEM-022 | SYSTEM |  |  | max_length | 1.8 | computed variable
MAIN_WING-001 | MAIN_WING |  |  | S_wing | 0.6520919313317595 | optimization variable
MAIN_WING-002 | MAIN_WING |  |  | S_wing_bounds | [0.35, 20.0] | known variable
MAIN_WING-003 | MAIN_WING |  |  | AR_wing | 8.999931806080337 | optimization variable
MAIN_WING-004 | MAIN_WING |  |  | AR_wing_bounds | [6.0, 9.0] | known variable
MAIN_WING-005 | MAIN_WING |  |  | theta_wing | 1.0 | known variable
MAIN_WING-006 | MAIN_WING |  |  | taper_ratio_wing | 0.8 | known variable
MAIN_WING-007 | MAIN_WING |  |  | t_over_c_wing | 0.12 | known variable
MAIN_WING-008 | MAIN_WING |  |  | e_wing | 0.85 | known variable
MAIN_WING-009 | MAIN_WING |  |  | x_loc_wing | 0.0 | known variable
MAIN_WING-010 | MAIN_WING |  |  | y_loc_wing | 0.0 | known variable
MAIN_WING-011 | MAIN_WING |  |  | z_loc_wing | 0.0 | known variable
MAIN_WING-012 | MAIN_WING |  |  | x_rot_wing | 0.0 | known variable
MAIN_WING-013 | MAIN_WING |  |  | y_rot_wing | 0.0 | known variable
MAIN_WING-014 | MAIN_WING |  |  | z_rot_wing | 0.0 | known variable
MAIN_WING-015 | MAIN_WING |  |  | root_ThickChord_wing | 0.1 | known variable
MAIN_WING-016 | MAIN_WING |  |  | root_Camber_wing | 0.04 | known variable
MAIN_WING-017 | MAIN_WING |  |  | root_CamberLoc_wing | 0.4 | known variable
MAIN_WING-018 | MAIN_WING |  |  | tip_ThickChord_wing | 0.1 | known variable
MAIN_WING-019 | MAIN_WING |  |  | tip_Camber_wing | 0.04 | known variable
MAIN_WING-020 | MAIN_WING |  |  | tip_CamberLoc_wing | 0.4 | known variable
MAIN_WING-021 | MAIN_WING |  |  | b_wing | 2.422557102171393 | optimization variable
MAIN_WING-022 | MAIN_WING |  |  | b_wing_bounds | [0.0, 2.5] | known variable
MAIN_WING-023 | MAIN_WING |  |  | aileron_hinge | 0.2 | known variable
MAIN_WING-024 | MAIN_WING |  |  | aileron_start | 0.5 | known variable
MAIN_WING-025 | MAIN_WING |  |  | aileron_end | 0.9 | known variable
TAIL-001 | TAIL |  |  | static_margin_hstab | 0.25 | known variable
TAIL-002 | TAIL |  |  | eta_t_hstab | 0.9 | known variable
TAIL-003 | TAIL |  |  | c_HT | 0.35 | known variable
TAIL-004 | TAIL |  |  | AR_hstab | 4.0 | known variable
TAIL-005 | TAIL |  |  | taper_ratio_hstab | 0.9 | known variable
TAIL-006 | TAIL |  |  | theta_hstab | 2.0 | known variable
TAIL-007 | TAIL |  |  | tail_z_loc | 0.14 | known variable
TAIL-008 | TAIL |  |  | z_loc_hstab | 0.0 | known variable
TAIL-009 | TAIL |  |  | x_rot_hstab | 45.0 | known variable
TAIL-010 | TAIL |  |  | y_rot_hstab | 0.0 | known variable
TAIL-011 | TAIL |  |  | z_rot_hstab | 0.0 | known variable
TAIL-012 | TAIL |  |  | root_ThickChord_hstab | 0.1 | known variable
TAIL-013 | TAIL |  |  | root_Camber_hstab | 0.04 | known variable
TAIL-014 | TAIL |  |  | root_CamberLoc_hstab | 0.4 | known variable
TAIL-015 | TAIL |  |  | tip_ThickChord_hstab | 0.1 | known variable
TAIL-016 | TAIL |  |  | tip_Camber_hstab | 0.04 | known variable
TAIL-017 | TAIL |  |  | tip_CamberLoc_hstab | 0.4 | known variable
TAIL-018 | TAIL |  |  | elevator_hinge | 0.2 | known variable
TAIL-019 | TAIL |  |  | elevator_start | 0.1 | known variable
TAIL-020 | TAIL |  |  | elevator_end | 0.9 | known variable
TAIL-021 | TAIL |  |  | ctrl_hinge_hstab | 0.3 | known variable
TAIL-022 | TAIL |  |  | ctrl_start_hstab | 0.4 | known variable
TAIL-023 | TAIL |  |  | ctrl_end_hstab | 0.9 | known variable
TAIL-024 | TAIL |  |  | S_hstab |  | computed variable
TAIL-025 | TAIL |  |  | c_hstab |  | computed variable
TAIL-026 | TAIL |  |  | tail_rotor_clearance | 0.04 | known variable
FUSELAGE-001 | FUSELAGE |  |  | fuselage_l | 0.9670259202167562 | computed variable
FUSELAGE-002 | FUSELAGE |  |  | fuselage_w | 0.17582289458486472 | computed variable
FUSELAGE-003 | FUSELAGE |  |  | tank_l | 0.4395572364621618 | computed variable
FUSELAGE-004 | FUSELAGE |  |  | tank_w |  | computed variable
FUSELAGE-005 | FUSELAGE |  |  | motor_mount_extension | 0.01 | known variable
FUSELAGE-006 | FUSELAGE |  |  | hover_rotor_clearance | 0.01 | known variable
FUSELAGE-007 | FUSELAGE |  |  | fuselage_y_loc | 0.0 | known variable
FUSELAGE-008 | FUSELAGE |  |  | fuselage_x_loc |  | computed variable
FUSELAGE-009 | FUSELAGE |  |  | fuselage_z_loc |  | computed variable
FUSELAGE-010 | FUSELAGE |  |  | fuselage_XSec_0_XLoc | 0.0 | known variable
FUSELAGE-011 | FUSELAGE |  |  | fuselage_XSec_1_XLoc | 0.2 | known variable
FUSELAGE-012 | FUSELAGE |  |  | fuselage_XSec_2_XLoc | 0.85 | known variable
FUSELAGE-013 | FUSELAGE |  |  | fuselage_XSec_3_XLoc | 1.0 | known variable
FUSELAGE-014 | FUSELAGE |  |  | fuselage_XSec_0_ZLoc | 0.0 | known variable
FUSELAGE-015 | FUSELAGE |  |  | fuselage_XSec_1_ZLoc | 0.0 | known variable
FUSELAGE-016 | FUSELAGE |  |  | fuselage_XSec_2_ZLoc | 0.0 | known variable
FUSELAGE-017 | FUSELAGE |  |  | fuselage_XSec_3_ZLoc | 0.0 | known variable
FUSELAGE-018 | FUSELAGE |  |  | fuselage_XSec_0_w | 0.1 | known variable
FUSELAGE-019 | FUSELAGE |  |  | fuselage_XSec_1_w | 0.2 | known variable
FUSELAGE-020 | FUSELAGE |  |  | fuselage_XSec_2_w | 0.2 | known variable
FUSELAGE-021 | FUSELAGE |  |  | fuselage_XSec_3_w | 0.12 | known variable
FUSELAGE-022 | FUSELAGE |  |  | fuselage_XSec_0_h | 0.12 | known variable
FUSELAGE-023 | FUSELAGE |  |  | fuselage_XSec_1_h | 0.22 | known variable
FUSELAGE-024 | FUSELAGE |  |  | fuselage_XSec_2_h | 0.22 | known variable
FUSELAGE-025 | FUSELAGE |  |  | fuselage_XSec_3_h | 0.14 | known variable
BATTERY-001 | BATTERY |  |  | product_link_battery | https://www.f1depo.com/urun/4s-4200mah-40c-lipo-batarya-14-8v-pil?srsltid=AfmBOoo0iWpsCtFiueq0ELTyeQZFcxRrrTi3pnkyqKOCUSfEiQR0FI6t | known variable
BATTERY-002 | BATTERY |  |  | rho_battery | 180.0 | known variable
BATTERY-003 | BATTERY |  |  | e_usable_battery | 0.85 | known variable
BATTERY-004 | BATTERY |  |  | mass_battery | 1.2232955482552816 | computed variable
BATTERY-005 | BATTERY |  |  | energy_battery | 187.16421888305808 | computed variable
BATTERY-006 | BATTERY |  |  | energy_battery_stored | 220.1931986859507 | computed variable
GH2_TANK-001 | GH2_TANK |  |  | gravimetric_index | 0.054 | known variable
GH2_TANK-002 | GH2_TANK |  |  | LHV_H2 | 33330.0 | known variable
GH2_TANK-003 | GH2_TANK |  |  | tank_AR | 3.0 | known variable
GH2_TANK-004 | GH2_TANK |  |  | Z_tank | 1.236 | known variable
GH2_TANK-005 | GH2_TANK |  |  | P_tank | 35000000.0 | known variable
GH2_TANK-006 | GH2_TANK |  |  | T_tank | 293.0 | known variable
GH2_TANK-007 | GH2_TANK |  |  | energy_h2_stored | 5788.838709010821 | computed variable
GH2_TANK-008 | GH2_TANK |  |  | mass_hydrogen_fuel | 0.17368252952327695 | computed variable
GH2_TANK-009 | GH2_TANK |  |  | mass_storage_system | 3.2163431393199438 | computed variable
GH2_TANK-010 | GH2_TANK |  |  | volume_tank_L | 7.411287737453647 | computed variable
GH2_TANK-011 | GH2_TANK |  |  | tank_l | 0.4395572364621618 | computed variable
GH2_TANK-012 | GH2_TANK |  |  | tank_d | 0.1465190788207206 | computed variable
FUEL_CELL-001 | FUEL_CELL |  |  | eta_fc | 0.5 | known variable
FUEL_CELL-002 | FUEL_CELL |  |  | rho_fc | 800.0 | known variable
FUEL_CELL-003 | FUEL_CELL |  |  | P_fc | 1969.221643626042 | computed variable
FUEL_CELL-004 | FUEL_CELL |  |  | mass_fuel_cell | 2.4615270545325525 | computed variable
HOVER_BLDC-001 | HOVER_BLDC |  |  | product_link_hover_bldc |  | known variable
HOVER_BLDC-002 | HOVER_BLDC |  |  | mass_hover_bldc_per_rotor | 0.17321857050414258 | computed variable
HOVER_BLDC-003 | HOVER_BLDC |  |  | eta_elec_hover_bldc | 0.95 | known variable
HOVER_BLDC-004 | HOVER_BLDC |  |  | rho_motor_hover_bldc | 3000.0 | known variable
HOVER_BLDC-005 | HOVER_BLDC |  |  | P_motor_hover_bldc | 519.6557115124277 | computed variable
CRUISE_BLDC-001 | CRUISE_BLDC |  |  | product_link_cruise_bldc |  | known variable
CRUISE_BLDC-002 | CRUISE_BLDC |  |  | mass_cruise_bldc_per_rotor | 0.47411322144510304 | computed variable
CRUISE_BLDC-003 | CRUISE_BLDC |  |  | eta_elec_cruise_bldc | 0.95 | known variable
CRUISE_BLDC-004 | CRUISE_BLDC |  |  | rho_motor_cruise_bldc | 3000.0 | known variable
CRUISE_BLDC-005 | CRUISE_BLDC |  |  | P_motor_cruise_bldc | 1422.3396643353092 | computed variable
HOVER_PROPELLER-001 | HOVER_PROPELLER |  |  | num_rotors_hover_propeller | 4.0 | known variable
HOVER_PROPELLER-002 | HOVER_PROPELLER |  |  | radius_hover_propeller | 0.2799958739640657 | optimization variable
HOVER_PROPELLER-003 | HOVER_PROPELLER |  |  | radius_hover_propeller_bounds | [0.0508, 0.28] | known variable
HOVER_PROPELLER-004 | HOVER_PROPELLER |  |  | eta_prop_hover_propeller | 0.75 | known variable
CRUISE_PROPELLER-001 | CRUISE_PROPELLER |  |  | num_rotors_cruise_propeller | 1.0 | known variable
CRUISE_PROPELLER-002 | CRUISE_PROPELLER |  |  | radius_cruise_propeller | 0.24999947922593294 | optimization variable
CRUISE_PROPELLER-003 | CRUISE_PROPELLER |  |  | radius_cruise_propeller_bounds | [0.0508, 0.25] | known variable
CRUISE_PROPELLER-004 | CRUISE_PROPELLER |  |  | eta_prop_cruise_propeller | 0.85 | known variable
CRUISE_PROPELLER-005 | CRUISE_PROPELLER |  |  | cruise_propeller_num_blades | 2.0 | known variable
CRUISE_PROPELLER-006 | CRUISE_PROPELLER |  |  | cruise_propeller_z_loc |  | computed variable
CRUISE_PROPELLER-007 | CRUISE_PROPELLER |  |  | cruise_propeller_x_rot | 0.0 | known variable
CRUISE_PROPELLER-008 | CRUISE_PROPELLER |  |  | cruise_propeller_y_rot | 0.0 | known variable
CRUISE_PROPELLER-009 | CRUISE_PROPELLER |  |  | cruise_propeller_z_rot | 0.0 | known variable
CRUISE_PROPELLER-010 | CRUISE_PROPELLER |  |  | cruise_propeller_offset | 0.04 | known variable
FRONT_RIGHT_PROPELLER-001 | FRONT_RIGHT_PROPELLER |  |  | fr_propeller_num_blades | 2.0 | known variable
FRONT_RIGHT_PROPELLER-002 | FRONT_RIGHT_PROPELLER |  |  | fr_propeller_z_loc | 0.04 | known variable
FRONT_RIGHT_PROPELLER-003 | FRONT_RIGHT_PROPELLER |  |  | fr_propeller_x_rot | 45.0 | known variable
FRONT_RIGHT_PROPELLER-004 | FRONT_RIGHT_PROPELLER |  |  | fr_propeller_y_rot | 0.0 | known variable
FRONT_RIGHT_PROPELLER-005 | FRONT_RIGHT_PROPELLER |  |  | fr_propeller_z_rot | 90.0 | known variable
FRONT_LEFT_PROPELLER-001 | FRONT_LEFT_PROPELLER |  |  | fl_propeller_num_blades | 2.0 | known variable
FRONT_LEFT_PROPELLER-002 | FRONT_LEFT_PROPELLER |  |  | fl_propeller_z_loc | 0.04 | known variable
FRONT_LEFT_PROPELLER-003 | FRONT_LEFT_PROPELLER |  |  | fl_propeller_x_rot | 45.0 | known variable
FRONT_LEFT_PROPELLER-004 | FRONT_LEFT_PROPELLER |  |  | fl_propeller_y_rot | 0.0 | known variable
FRONT_LEFT_PROPELLER-005 | FRONT_LEFT_PROPELLER |  |  | fl_propeller_z_rot | 90.0 | known variable
BACK_RIGHT_PROPELLER-001 | BACK_RIGHT_PROPELLER |  |  | br_propeller_num_blades | 2.0 | known variable
BACK_RIGHT_PROPELLER-002 | BACK_RIGHT_PROPELLER |  |  | br_propeller_z_loc | 0.04 | known variable
BACK_RIGHT_PROPELLER-003 | BACK_RIGHT_PROPELLER |  |  | br_propeller_x_rot | 45.0 | known variable
BACK_RIGHT_PROPELLER-004 | BACK_RIGHT_PROPELLER |  |  | br_propeller_y_rot | 0.0 | known variable
BACK_RIGHT_PROPELLER-005 | BACK_RIGHT_PROPELLER |  |  | br_propeller_z_rot | 90.0 | known variable
BACK_LEFT_PROPELLER-001 | BACK_LEFT_PROPELLER |  |  | bl_propeller_num_blades | 2.0 | known variable
BACK_LEFT_PROPELLER-002 | BACK_LEFT_PROPELLER |  |  | bl_propeller_z_loc | 0.04 | known variable
BACK_LEFT_PROPELLER-003 | BACK_LEFT_PROPELLER |  |  | bl_propeller_x_rot | 45.0 | known variable
BACK_LEFT_PROPELLER-004 | BACK_LEFT_PROPELLER |  |  | bl_propeller_y_rot | 0.0 | known variable
BACK_LEFT_PROPELLER-005 | BACK_LEFT_PROPELLER |  |  | bl_propeller_z_rot | 90.0 | known variable
PAYLOAD-001 | PAYLOAD |  |  | mass_payload | 3.0 | known variable
FLIGHT_CONTROLLER-001 | FLIGHT_CONTROLLER |  |  | mass_flight_controller | 0.073 | known variable
FLIGHT_COMPUTER-001 | FLIGHT_COMPUTER |  |  | mass_flight_computer | 0.08 | known variable
SERVO-001 | SERVO |  |  | product_link_servo | https://www.motorobit.com/emax-es08ma-ii-metal-disli-analog-servo-motor-180?gad_source=1&gad_campaignid=23220066671&gbraid=0AAAAADCrc1LB3nIZ2Al1a6B1j4FGTGCfi&gclid=Cj0KCQiA-YvMBhDtARIsAHZuUzKEoMkImSa57AMW1_RangqA_hGQVTp13_wwrlm3ledfSiuD48KrzroaAoMCEALw_wcB | known variable
SERVO-002 | SERVO |  |  | mass_servo | 0.06 | known variable
SERVO-003 | SERVO |  |  | num_servo | 4.0 | known variable
SERVO-004 | SERVO |  |  | mass_servos | 0.24 | computed variable
AUXILLIARY-001 | AUXILLIARY |  |  | mass_auxilliary | 0.5 | known variable
STRUCTURES-001 | STRUCTURES |  |  | mass_structures_factor | 0.35 | known variable
STRUCTURES-002 | STRUCTURES |  |  | mass_structures | 6.413947754065687 | computed variable
CONFIGURATION-001 | CONFIGURATION |  |  | cg_xyz | [0.07775062863971505, 0.0, 0.0] | computed variable
CONFIGURATION-002 | CONFIGURATION |  |  | wings | [{"name": "Main_Wing", "S": 0.6520919313317595, "AR": 8.999931806080337, "taper": 0.8, "sweep_deg": 1.0, "x": 0.0, "y": 0.0, "z": 0.0, "x_rot": 0.0, "y_rot": 0.0, "z_rot": 0.0, "root_ThickChord": 0.1, "root_Camber": 0.04, "root_CamberLoc": 0.4, "tip_ThickChord": 0.1, "tip_Camber": 0.04, "tip_CamberLoc": 0.4, "ctrl_hinge": 0.2, "ctrl_start": 0.5, "ctrl_end": 0.9}, {"name": "H_Stab", "S": 0.066597189094225, "AR": 4.0, "taper": 0.9, "sweep_deg": 2.0, "x": 0.9262736898991151, "y": 0.5399953531899987, "z": 0.0, "x_rot": 45.0, "y_rot": 0.0, "z_rot": 0.0, "root_ThickChord": 0.1, "root_Camber": 0.04, "root_CamberLoc": 0.4, "tip_ThickChord": 0.1, "tip_Camber": 0.04, "tip_CamberLoc": 0.4, "ctrl_hinge": 0.3, "ctrl_start": 0.4, "ctrl_end": 0.9}] | computed variable
CONFIGURATION-003 | CONFIGURATION |  |  | fuselages | [{"name": "main_fuselage", "length": 0.9670259202167562, "fuselage_XLoc": -0.37839587404943853, "fuselage_YLoc": 0.0, "fuselage_ZLoc": -0.08791144729243236, "XSec_0_XLoc": 0.0, "XSec_1_XLoc": 0.2, "XSec_2_XLoc": 0.85, "XSec_3_XLoc": 1.0, "XSec_0_ZLoc": 0.0, "XSec_1_ZLoc": 0.0, "XSec_2_ZLoc": 0.0, "XSec_3_ZLoc": 0.0, "XSec_0_w": 0.1, "XSec_1_w": 0.2, "XSec_2_w": 0.2, "XSec_3_w": 0.12, "XSec_0_h": 0.12, "XSec_1_h": 0.22, "XSec_2_h": 0.22, "XSec_3_h": 0.14}, {"name": "right_motor_boom", "length": 1.5025515058341643, "fuselage_XLoc": -0.34599504875687886, "fuselage_YLoc": 0.5399953531899986, "fuselage_ZLoc": 0.0, "XSec_0_XLoc": 0.0, "XSec_1_XLoc": 0.5, "XSec_2_XLoc": 1.0, "XSec_0_ZLoc": 0.0, "XSec_1_ZLoc": 0.0, "XSec_2_ZLoc": 0.0, "XSec_0_w": 0.017582289458486472, "XSec_1_w": 0.017582289458486472, "XSec_2_w": 0.017582289458486472, "XSec_0_h": 0.017582289458486472, "XSec_1_h": 0.017582289458486472, "XSec_2_h": 0.017582289458486472, "RightLAngle": 0.0, "TopLAngle": 0.0, "RightLStrength": 1.0, "TopLStrength": 1.0}, {"name": "left_motor_boom", "length": 1.5025515058341643, "fuselage_XLoc": -0.34599504875687886, "fuselage_YLoc": -0.5399953531899986, "fuselage_ZLoc": 0.0, "XSec_0_XLoc": 0.0, "XSec_1_XLoc": 0.5, "XSec_2_XLoc": 1.0, "XSec_0_ZLoc": 0.0, "XSec_1_ZLoc": 0.0, "XSec_2_ZLoc": 0.0, "XSec_0_w": 0.017582289458486472, "XSec_1_w": 0.017582289458486472, "XSec_2_w": 0.017582289458486472, "XSec_0_h": 0.017582289458486472, "XSec_1_h": 0.017582289458486472, "XSec_2_h": 0.017582289458486472, "RightLAngle": 0.0, "TopLAngle": 0.0, "RightLStrength": 1.0, "TopLStrength": 1.0}] | computed variable
CONFIGURATION-004 | CONFIGURATION |  |  | props | [{"name": "hover_FR_prop", "diameter": 0.5599917479281314, "num_blades": 2.0, "x": -0.33599504875687886, "y": 0.5399953531899986, "z": 0.04, "x_rot": 45.0, "y_rot": 0.0, "z_rot": 90.0}, {"name": "hover_FL_prop", "diameter": 0.5599917479281314, "num_blades": 2.0, "x": -0.33599504875687886, "y": -0.5399953531899986, "z": 0.04, "x_rot": 45.0, "y_rot": 0.0, "z_rot": 90.0}, {"name": "hover_BR_prop", "diameter": 0.5599917479281314, "num_blades": 2.0, "x": 0.6062778159350493, "y": 0.5399953531899986, "z": 0.04, "x_rot": 45.0, "y_rot": 0.0, "z_rot": 90.0}, {"name": "hover_BL_prop", "diameter": 0.5599917479281314, "num_blades": 2.0, "x": 0.6062778159350493, "y": -0.5399953531899986, "z": 0.04, "x_rot": 45.0, "y_rot": 0.0, "z_rot": 90.0}, {"name": "cruise_prop", "diameter": 0.49999895845186587, "num_blades": 2.0, "x": 0.6286300461673177, "y": 0, "z": -0.08791144729243236, "x_rot": 0.0, "y_rot": 0.0, "z_rot": 0.0}] | computed variable
OPENVSP-001 | OPENVSP |  |  | vsp3_path | vsp_runs\run_001\autotwin_aircraft.vsp3 | computed variable
OPENVSP-002 | OPENVSP |  |  | geom_ids | {"fuselage": ["OOYOYVWKYI", "BGMFDOBEGC", "UGGWMLVQEA"], "wing": ["OYYBZZJNOX", "EKQRBYAZRI"], "prop": ["NOFAKRRWGH", "GWJOBDTSLE", "WRPHXYAYVM", "IURLEEYGDO", "ITOISCWHOU"]} | computed variable
OPENVSP-003 | OPENVSP |  |  | reference | {"Sref": 0.7186891204259844, "Bref": 2.422557102171393, "Cref": 0.2966655026549455, "cg": [0.07775062863971505, 0.0, 0.0]} | computed variable
OPENVSP-004 | OPENVSP |  |  | analysis | {"results_id": "UWJBWAM"} | computed variable
OPENVSP-005 | OPENVSP |  |  | sweep_outputs | {"Alpha": [0.0, 1.0, 2.0], "CL": [0.407196467273, 0.491856980152, 0.57620116787], "CD": [0.015982727505, 0.021023153706, 0.027581351068], "Cm": [-1.565458e-06, -1.49414e-07, 0.000210957859]} | computed variable
OPENVSP-006 | OPENVSP |  |  | notes | ["INFO: VSPAERO sweep uses wing geometry only; fuselages/props are hidden from the analysis set."] | computed variable
OPENVSP-007 | OPENVSP |  |  | debug | {"fuselage_xsec_parms": []} | computed variable
OPTIMIZATION-001 | OPTIMIZATION |  |  | pop_size | 200 | known variable
OPTIMIZATION-002 | OPTIMIZATION |  |  | n_gen | 200 | known variable
OPTIMIZATION-003 | OPTIMIZATION |  |  | seed | 1 | known variable
OPTIMIZATION-004 | OPTIMIZATION |  |  | verbose | True | known variable
OPTIMIZATION-005 | OPTIMIZATION |  |  | plot_pareto | False | known variable
OPTIMIZATION-006 | OPTIMIZATION |  |  | pareto_plot_block | False | known variable
OPTIMIZATION-007 | OPTIMIZATION |  |  | status | ok | computed variable
OPTIMIZATION-008 | OPTIMIZATION |  |  | best_idx | 167 | computed variable
OPTIMIZATION-009 | OPTIMIZATION |  |  | best_objectives | {"energy_stored_onboard_Wh": 6009.031907696772, "t_trip_h": 6.317438104551645} | computed variable
OPTIMIZATION-010 | OPTIMIZATION |  |  | max_constraint_violation | 0.0 | computed variable
OPTIMIZATION-011 | OPTIMIZATION |  |  | pareto_set_size | 200 | computed variable
OPTIMIZATION-012 | OPTIMIZATION |  |  | pareto_X | [[18.97508961 0.66281994 28. ... 8.99998526 0.24999922 0.27999625] [18.32399218 0.6547699 27.99999989 ... 8.99993035 0.24999895 0.27999597] [18.3357021 0.65383603 27.99999983 ... 8.9999999 0.2499988 0.27999996] ... [18.45258272 0.65185408 27.99999996 ... 8.99997285 0.24999895 0.27999991] [18.46895206 0.65356827 27.99999987 ... 8.99997003 0.24999612 0.27999984] [18.76637546 0.65396529 27.99999999 ... 8.99979361 0.24999202 0.2799999 ]] | computed variable
OPTIMIZATION-013 | OPTIMIZATION |  |  | pareto_F | [[6230.13605707 6.28472653] [6008.83305186 6.31776156] [6011.00813253 6.31565842] [6009.03413611 6.3174381 ] [6029.92518474 6.30919386] [6193.64605879 6.28730678] [6147.96510439 6.29145811] [6152.8663903 6.29093351] [6057.01714718 6.30331574] [6035.12424994 6.30820594] [6187.44381844 6.2877826 ] [6078.4619367 6.2999318 ] [6063.83827426 6.30212089] [6219.30349408 6.28522352] [6214.27149383 6.28569842] [6072.42730616 6.30088221] [6069.00819955 6.30131998] [6118.9425758 6.29455309] [6099.50562955 6.29686611] [6027.49364491 6.30981096] [6051.36388286 6.30444231] [6023.93182266 6.31124558] [6053.70826848 6.30392443] [6167.09588098 6.28965495] [6054.55497931 6.30381326] [6043.01000363 6.30611362] [6171.8695278 6.2893352 ] [6060.77839932 6.30271338] [6104.35201537 6.29632321] [6183.95197591 6.28836938] [6013.41633917 6.3143178 ] [6196.02696431 6.28715221] [6011.32190062 6.31519004] [6115.41765544 6.29500792] [6225.95253981 6.2849892 ] [6025.1165985 6.31050944] [6015.19741327 6.31369414] [6036.25177602 6.30764791] [6024.54332175 6.31108308] [6085.70680119 6.29877562] [6180.99308057 6.28840424] [6221.43259422 6.28507416] [6134.73999341 6.29280819] [6080.53691502 6.29955279] [6161.46759327 6.29013694] [6076.0539006 6.30019206] [6124.43388049 6.29391996] [6072.81952951 6.30068236] [6021.26800074 6.31171327] [6016.99133641 6.31301583] [6036.52019252 6.30748851] [6106.62635392 6.29599499] [6091.49421522 6.2979674 ] [6068.41884114 6.30148232] [6096.50303628 6.2972476 ] [6143.18559604 6.29187835] [6038.27015305 6.30708989] [6108.42898014 6.29581213] [6199.04745333 6.28697397] [6185.89799022 6.28811351] [6201.44327383 6.28665651] [6094.55076206 6.29774522] [6059.12286403 6.30307478] [6044.31631876 6.30582685] [6074.93042234 6.30038606] [6121.32220305 6.2944167 ] [6041.65052499 6.30649895] [6209.13204656 6.28620416] [6164.22428067 6.28987443] [6102.94669997 6.29649278] [6095.47656975 6.29758102] [6154.87134669 6.29079182] [6177.32731896 6.28881296] [6158.15188285 6.29058786] [6032.90486151 6.30855261] [6137.54387642 6.2925513 ] [6199.95245928 6.28695003] [6228.58526391 6.28474804] [6066.54165117 6.30178647] [6012.30451142 6.31473481] [6064.76722203 6.30205211] [6032.21838856 6.3088805 ] [6141.82063928 6.29220208] [6226.91909109 6.28491175] [6158.93040328 6.2903915 ] [6166.68365547 6.28966588] [6016.8729471 6.31351193] [6172.89025536 6.28908779] [6206.21261585 6.28629976] [6173.93122833 6.2890061 ] [6059.70817241 6.30297655] [6083.1815504 6.29920151] [6091.19724762 6.29808943] [6126.93360051 6.29381135] [6203.12681453 6.28664768] [6164.46673991 6.28987441] [6122.35833553 6.29414445] [6139.04381138 6.292402 ] [6187.03069537 6.28804739] [6101.05648437 6.29675932] [6210.85425248 6.28591257] [6101.68671251 6.29663174] [6082.11245552 6.299295 ] [6020.43813785 6.31190387] [6019.20549389 6.31225655] [6090.15336361 6.29836873] [6123.27926336 6.2941371 ] [6178.66974642 6.28857905] [6110.46841537 6.29558689] [6066.27338962 6.30182578] [6132.85186409 6.29297485] [6088.04244549 6.29866384] [6179.32474578 6.28857905] [6013.24715868 6.31441752] [6049.87571564 6.30498608] [6045.35731956 6.3057358 ] [6011.07585314 6.31554794] [6194.30965902 6.28727057] [6131.60760437 6.29340915] [6081.46367085 6.29948817] [6120.1317097 6.29453181] [6096.50120668 6.2972476 ] [6112.22631622 6.29532872] [6026.88378748 6.31003809] [6204.61150897 6.28644643] [6146.79564316 6.29175212] [6048.34938187 6.30509131] [6147.37830674 6.29159188] [6212.49534226 6.28587513] [6012.60443162 6.31471804] [6047.61336835 6.30511858] [6127.46561908 6.293773 ] [6113.75636883 6.29515723] [6084.13091091 6.2989922 ] [6107.38140747 6.29591729] [6134.20267925 6.29294632] [6221.32172941 6.28519781] [6050.70040465 6.30492221] [6089.49358223 6.29856945] [6175.29857991 6.28884136] [6144.69231393 6.29182395] [6110.97288436 6.29543647] [6032.90411748 6.30855261] [6032.21896411 6.3088805 ] [6213.19877626 6.28579488] [6060.76949826 6.30271525] [6204.24340395 6.28648126] [6141.03422642 6.29220719] [6026.19927905 6.31027449] [6038.63271305 6.3070082 ] [6160.42594482 6.29031177] [6129.59158403 6.29350499] [6017.65555821 6.31276423] [6172.05753527 6.28933512] [6130.78164349 6.29346925] [6025.63805374 6.31027457] [6016.21715479 6.31351204] [6018.44196451 6.3125284 ] [6019.20391193 6.31225689] [6145.72986495 6.29182087] [6128.09379793 6.29352941] [6137.54400769 6.2925513 ] [6207.38947452 6.28625324] [6045.70644311 6.30551243] [6075.17710676 6.30031294] [6046.66004871 6.30529637] [6040.53177202 6.30674245] [6009.0319077 6.3174381 ] [6153.43292973 6.29085011] [6084.11887406 6.298993 ] [6017.74786488 6.3127159 ] [6114.85955667 6.29502265] [6015.37271164 6.31367963] [6175.57674985 6.28881296] [6160.99826535 6.29028419] [6219.43625618 6.28522341] [6187.44222513 6.28778262] [6041.24009508 6.30656585] [6046.66823022 6.30529608] [6132.02120557 6.29315301] [6027.28559486 6.30995282] [6020.44582112 6.31190385] [6021.26511195 6.31171327] [6158.15355754 6.29058784] [6088.14757142 6.29861164] [6050.77249136 6.3046788 ] [6208.22585203 6.2862352 ] [6094.83038871 6.2977028 ] [6132.0345327 6.29315301] [6139.63309476 6.29229823] [6113.92017489 6.29512665] [6089.64932342 6.29839499] [6112.0099683 6.29538072] [6018.40654392 6.3125284 ] [6040.06220739 6.30694006] [6210.8552049 6.28591256] [6041.13333802 6.30674213] [6045.67183118 6.30551244] [6051.14953955 6.30467878] [6154.36786777 6.29080578]] | computed variable
OPTIMIZATION-014 | OPTIMIZATION |  |  | pareto_plot_path |  | known variable